## Title_Version
VE-PG3 Configurations/Application Notes
Version: December 2019
©2019 Icom America Inc. The Icom logo is a registered trademark of Icom Inc.

## Table of Contents
Table of Contents
Rear Panel Port Definitions
Bridge Mode and Converter Mode Definitions
1 Connecting two Base Stations with Two VE-PG3s in Multicast Mode
2 Connecting an Analog FR5000 and an Analog Radio with Two VE-PG3's in Unicast Mode
3 Connecting Two Base Stations with Two VE-PG3s Unicast Mode
4 Connecting Two Areas with Three Radios
5 Connecting Three Areas with Five Radios
6 NXDN Conventional Mode
7 Peer to Peer Mode with a Radio and an IP Telephone
8 NXDN Trunking with an IP Telephone
9 NXDN Conventional Mode with an IP Telephone
10 Analog to Digital Conversion to a PSTN Line
11 Analog to Digital Conversion with Two Areas and a PSTN Line
12 Connecting Through a Radio and a Repeater
13 Connecting a SIP Phone Through a 3rd Party SIP server with IDAS conventional
14 Connecting a SIP Phone Through a SIP server with IDAS Conventional
15 Connecting Through an Analog Repeater to an IDAS Digital Conventional Repeater
16 Connecting Through a SIP Phone on 3rd Party SIP server to an IP100 System
17 Connecting an IDAS Radio to an RC-FS10
18 Connecting Through an Analog Radio to an IP100 System
19 Connecting IDAS Radio and IP100H 1 with One Talkgroup
20 Connecting IP-100H to Radio over LAN with Multiple Talkgroups
21 Connecting Analog Radio and IP100H with Two VE-PG3s
22 Connecting Analog Radio and SM-26/HM-152 with One VE-PG3
23 Connecting Analog Radio to VE-PG3 with SM-26/HM-152
24 Connecting Multicast Analog Radios and SM-26/HM-152
25 Connecting IDAS Multi-Trunk and IP-100H (TALK GROUP 1)
26 Connecting Two Repeaters to an Analog Phone
27 Connecting Two Repeaters with a SIP Phone (Panasonic KX-UT136)
28 Connecting One Repeater/Radio with an Analog Phone
29 Connecting IP100H to SIP Phone
30 Connecting IP100H to an Analog Phone
31 Connecting IP1000C and VE-PG3: Analog phone Application in Converter Mode
32 Connecting IP100H and Analog Radios to a PSTN
33 Connecting to a Smart Phone with ESChat
34 IDAS Repeaters with Multiple Talkgroups
35 Connecting an Analog Radio to a Digital radio through an IDAS Digital Conventional Repeater
36 Connecting an Analog/Digital Radio to IP501 LTE radio
37 IDAS Setup: Multisite Trunking + Multisite Conventional on same Talkgroup

## Port Definitions
Rear Panel Port Definitions
Transceiver 1 (TRX) | Designed for Icom radios, either the 25-pin or the mic jack connections. Works better with 10K impedance devices.
EXT I/O (EXT) | Designed for 600 Ohm devices or Speakers at 8 Ohms. Typically, non-Icom radios work on this connection.
Digital Transceiver (D-TRX) – LAN Port | Connects to UC Cards, SIP systems, Hubs
Phone | Connects to an analog phone
Line 1, 2 | Connects to Standard POTS lines

## Bridge_Converter Definitions
Bridge Mode and Converter Mode Definitions
Bridge Mode
This mode is designed for communications when a PTT initiates the routing of a call to a pre-determined/programmed port(s) for immediate reception by the target radio. No radio or phone ID’s are entered to initiate this routing. This applies to devices connected within one VE-PG3 or between devices on different VE-PG3's. This is commonly used between conventional radios. Bridge Mode is always a one to one communication, although multiple radios can take part in the communication by adding “Mixing Groups” to the programming scheme.
Converter Mode
The VE-PG3 is acting as a SIP server. Converter mode is for communications where each PTT must be preceded by entering a target ID before the signal can be routed through the VE-PG3 to other ports or to other VE-PG3’s. Originating call ID’s can be in the form of DTMF.

## 1
1 Connecting two Base Stations with Two VE-PG3s in Multicast Mode
Configuration
| Menu Item | Setting Screen | Setteing Item | Item Name | Value
| Management | Factory Default | Factory Default | Factory Default | Restore V/RoIP Settings to Factory Default
Area A
| Menu Item | Setting Screen | Setteing Item | Item Name | Value
| Operating Mode | Operating Mode | Operating Mode | Operating Mode | Bridge
|  |  | IP Communication Mode | IP Communication Mode | Multicast
| Port Setting | Transceiver 1 (TRX1) | Transceiver Model | Transceiver Model | IC-F5060/F6060
Area B ( Same Setting as Area A )
| Menu Item | Setting Screen | Setteing Item | Item Name | Value
| Operating Mode | Operating Mode | Operating Mode | Operating Mode | Bridge
|  |  | IP Communication Mode | IP Communication Mode | Multicast
| Port Setting | Transceiver 1 (TRX1) | Transceiver Model | Transceiver Model | IC-F5060/F6060

## 2
2 Connecting an Analog FR5000 and an Analog Radio with Two VE-PG3's in Unicast Mode
Application: Repeater A recieves signals from another transmitter. It transfers that reception, via VEPG3->Network->VEPG3 to another radio at a 2nd site. Radio B, performs the same function when it receives a signal on its site.
Configuration
Comment
|  | Menu Item | Setting Screen | Setteing Item | Item Name | Value
|  | Management | Factory Default | Factory Default | Factory Default | Restore V/RoIP Settings to Factory Default
Area A
|  | Menu Item | Setting Screen | Setting Item | Item Name | Value
|  | Operating Mode | Operating Mode | Operating Mode | Operating Mode | Bridge
|  |  |  | IP Communication Mode | Transceiver 1 (TRX1) | Unicast
|  | Port Setting | Choose Transceiver 1 (TRX1) | Transceiver Model | Transceiver Model | IC-FR5000/FR6000
|  | Bridge Connection | Bridge Connection | Bridge Connection Point | Port Type | Transceiver 1 (TRX 1)
[5 empty] | Connection IP Address | 192.168.0.3 | Other VE-PG3 (Area B) IP Address
[5 empty] | Connection Port Number | 21502 | Other VE-PG3 (Area B) My Station Port Number
[5 empty] | My Station Port Number | 21500 | Local VE-PG (Area A) Port Number
[5 empty] | Voice Codec | G.711u
|  |  |  | List of Bridge Connection Point Entries | Connection Status | "During transmit'
Area B
|  | Menu Item | Setting Screen | Setteing Item | Item Name | Value
|  | Operating Mode | Operating Mode | Operating Mode | Operating Mode | Bridge
|  |  |  | IP Communication Mode | IP Communication Mode | Unicast
|  | Port Setting | Transceiver 1 (TRX1) | Transceiver Model | Transceiver Model | IC-F5060/F6060
|  | Bridge Connection | Bridge Connection | Bridge Connection Point | Port Type | Transceiver 1 (TRX 1)
[5 empty] | Connection IP Address | 192.168.0.2 | Other VE-PG3 (Area A) IP Address
[5 empty] | Connection Port Number | 21500 | Other VE-PG3 (Area A) My Station Port Number
[5 empty] | My Station Port Number | 21502 | Local VE-PG (Area B) Port Number
[5 empty] | Voice Codec | G.711u
|  |  |  | List of Bridge Connection Point Entries | Connection Status | "During transmit'
IC-FR5000 IDAS Conventional Repeater
|  | Menu Item | Setting Screen | Setteing Item | Item Name | Value
|  | CS-FR5000 | Memory CH | Frequency (MHZ) | RX/TX | Digial Frequency - RX/TX offset
|  |  |  | Operation Mode |  | FULL Duplex
|  |  | Common | Common | Others | Digial Function: Enable

## 3
3 Connecting Two Base Stations with Two VE-PG3s Unicast Mode
Configuration
Comment
|  | Menu Item | Setting Screen | Setteing Item | Item Name | Value
|  | Management | Factory Default | Factory Default | Factory Default | Restore V/RoIP Settings to Factory Default
Area A
|  | Menu Item | Setting Screen | Setteing Item | Item Name | Value
|  | Operating Mode | Operating Mode | Operating Mode | Operating Mode | Bridge
|  |  |  | IP Communication Mode | Transceiver 1 (TRX1) | Unicast
|  | Port Setting | Choose Transceiver 1 (TRX1) | Transceiver Model | Transceiver Model | IC-F5060/F6060
|  | Bridge Connection | Bridge Connection | Bridge Connection Point | Port Type | Transceiver 1 (TRX 1)
[5 empty] | Connection IP Address | 192.168.0.3 | Other VE-PG3 (Area B) IP Address
[5 empty] | Connection Port Number | 21502 | Other VE-PG3 (Area B) My Station Port Number
[5 empty] | My Station Port Number | 21500 | Local VE-PG (Area A) Port Number
[5 empty] | Voice Codec | G.711u
|  |  |  | List of Bridge Connection Point Entries | Connection Status | "During transmit'
Area B
|  | Menu Item | Setting Screen | Setteing Item | Item Name | Value
|  | Operating Mode | Operating Mode | Operating Mode | Operating Mode | Bridge
|  |  |  | IP Communication Mode | IP Communication Mode | Unicast
|  | Port Setting | Transceiver 1 (TRX1) | Transceiver Model | Transceiver Model | IC-F5060/F6060
|  | Bridge Connection | Bridge Connection | Bridge Connection Point | Port Type | Transceiver 1 (TRX 1)
[5 empty] | Connection IP Address | 192.168.0.2 | Other VE-PG3 (Area A) IP Address
[5 empty] | Connection Port Number | 21500 | Other VE-PG3 (Area A) My Station Port Number
[5 empty] | My Station Port Number | 21502 | Local VE-PG (Area B) Port Number
[5 empty] | Voice Codec | G.711u
|  |  |  | List of Bridge Connection Point Entries | Connection Status | "During transmit'

## 4
4 Connecting Two Areas with Three Radios
Configuration
Comment
|  | Menu Item | Setting Screen | Setteing Item | Item Name | Value
|  | Management | Factory Default | Factory Default | Factory Default | Restore V/RoIP Settings to Factory Default
Area A
|  | Menu Item | Setting Screen | Setteing Item | Item Name | Value
|  | Operating Mode | Operating Mode | Operating Mode | Operating Mode | Bridge
|  |  |  | IP Communication Mode | Transceiver 1 (TRX1) | Unicast
|  | Port Setting | Choose Transceiver 1 (TRX1) | Transceiver Model | Transceiver Model | IC-F5060/F6060
|  | Bridge Connection | Bridge Connection | Bridge Connection Point | Port Type | Transceiver 1 (TRX 1)
[5 empty] | Connection IP Address | 192.168.0.3 | Other VE-PG3 (Area B) IP Address
[5 empty] | Connection Port Number | 21502 | Other VE-PG3 (Area B) My Station Port Number
[5 empty] | My Station Port Number | 21500 | Local VE-PG (Area A) Port Number
[5 empty] | Voice Codec | G.711u
|  |  |  | List of Bridge Connection Point Entries | Connection Status | "During transmit'
Area B
|  | Menu Item | Setting Screen | Setteing Item | Item Name | Value
|  | Operating Mode | Operating Mode | Operating Mode | Operating Mode | Bridge
|  |  |  | IP Communication Mode | IP Communication Mode | Unicast
|  | Port Setting | Transceiver 1 (TRX1) | Transceiver Model | Transceiver Model | IC-F5060/F6060
|  | Bridge Connection | Bridge Connection | Bridge Connection Point | Port Type | Transceiver 1 (TRX 1)
[5 empty] | Connection IP Address | 192.168.0.2 | Other VE-PG3 (Area A) IP Address
[5 empty] | Connection Port Number | 21500 | Other VE-PG3 (Area A) My Station Port Number
[5 empty] | My Station Port Number | 21502 | Local VE-PG (Area B) Port Number
[5 empty] | Voice Codec | G.711u
|  |  |  | List of Bridge Connection Point Entries | Connection Status | "During transmit'

## 5
5 Connecting Three Areas with Five Radios
The mixing function mixes converstations from different areas.
Configuration
|  | Menu Item | Setting Screen | Setteing Item | Item Name | Value
|  | Management | Factory Default | Factory Default | Factory Default | Restore V/RoIP Settings to Factory Default
Area A
|  | Menu Item | Setting Screen | Setteing Item | Item Name | Value
|  | Operating Mode | Operating Mode | Operating Mode | Operating Mode | Bridge
|  |  |  | IP Communication Mode | IP Communication Mode | Multicast
|  | Port Setting | Transceiver 1 (TRX1) | Transceiver Model | Transceiver Model | IC-F5060/F6060
|  | Bridge Connection | Bridge Connection | Bridge Connection Point | Connection IP Address | 192.168.0.3
[5 empty] | Connection Port Number | 21500
[5 empty] | My Station Port Number | 21500
|  |  |  | List of Bridge Connection Point Entries | Connection Status | "During transmit'
Area B
|  | Menu Item | Setting Screen | Setteing Item | Item Name | Value
|  | Operating Mode | Operating Mode | Operating Mode | Operating Mode | Bridge
|  |  |  | IP Communication Mode | IP Communication Mode | Unicast
|  |  |  | Mixing Group |  | Transceiver 1(TRX1), Transceiver 2(TRX2)
|  | Port Setting | Transceiver 1 (TRX1) | Transceiver Model | Transceiver Model | IC-F5060/F6060
|  |  | Transceiver 2 (TRX2) | Transceiver Model | Transceiver Model | IC-F5060/F6060
|  | Bridge Connection | Bridge Connection | Bridge Connection Point | Connection IP Address | 192.168.0.2
192.168.0.4
[5 empty] | Connection Port Number | 21500
[5 empty] | My Station Port Number | 21500
|  |  |  | List of Bridge Connection Point Entries | Connection Status | "During transmit'
Area C
|  | Menu Item | Setting Screen | Setteing Item | Item Name | Value
|  | Operating Mode | Operating Mode | Operating Mode | Operating Mode | Bridge
|  |  |  | IP Communication Mode | IP Communication Mode | Unicast
|  | Port Setting | Transceiver 1 (TRX1) | Transceiver Model | Transceiver Model | IC-F5060/F6060
|  | Bridge Connection | Bridge Connection | Bridge Connection Point | Connection IP Address | 192.168.0.3
[5 empty] | Connection Port Number | 21500
[5 empty] | My Station Port Number | 21500
|  |  |  | List of Bridge Connection Point Entries | Connection Status | "During transmit'

## 6
6 NXDN Conventional Mode
This connects the UC-FR5000 to the VE-PG3 via an ethernet cable.
Configuration
|  | Menu Item | Setting Screen | Setteing Item | Item Name | Value
|  | Management | Factory Default | Factory Default | Factory Default | Restore V/RoIP Settings to Factory Default
|  | Menu Item | Setting Screen | Setteing Item | Item Name | Value
|  | Operating Mode | Operating Mode | Operating Mode | Operating Mode | Bridge
|  |  |  | IP Communication Mode | Transceiver 1 (TRX1) | Unicast
|  | Bridge Connection | Bridge Connection | Bridge Connection Point | Port type | Transceiver 1 (TRX1)
|  |  |  | (TRX1) | Connection IP Address | 192.168.0.2
[5 empty] | Connection Port Number | 21502 (unused port)
[5 empty] | Voice Codec | AMBE+2
|  |  |  | (D-TRX1) | Sel Call in bridge Connection | Enable
[5 empty] | Voice Codec | AMBE+2
|  |  |  | (D-TRX2) | Sel Call in bridge Connection | Enable
[5 empty] | Voice Codec | AMBE+2
|  |  |  | List of Bridge Connection Point Entries | Connection Status | "During transmit'
|  |  | Sel Call in bridge Connection | Sel Call in bridge Connection | Radio B1 | Destination ID:1, 192.168.0.2, 21504
[5 empty] | Radio B2 | Destination ID:2, 192.168.0.2, 21504
[5 empty] | Radio C1 | Destination ID:3, 192.168.0.2, 21506
[5 empty] | Radio C2 | Destination ID:4, 192.168.0.2, 21506
[5 empty] | Radio A1 | Destination ID:8, 192.168.0.2, 21500
|  | Port Settings | Transceiver 1 (TRX1) | Transceiver Model | Transceiver Model | IC-F5060/F6060
|  |  | Digital Transceiver 1 (D-TRX1) | Transceiver Model | Mode | NXDN Conventional
[5 empty] | Repeater Address | 192.168.0.21 (UC-FR5000's IP Address)
[5 empty] | TCP Port Number | 41200 (Connection: Receive port No.)
[5 empty] | UDP Port Number | 41220 (Data: Receive port No.)
[5 empty] | Connect key | ucfr5000 (UC-FR5000's key code)
[5 empty] | Unit ID | 10 (Unit ID)
|  |  | Digital Transceiver 2 (D-TRX2) | Transceiver Model | Mode | NXDN Conventional
[5 empty] | Repeater Address | 192.168.0.22 (UC-FR5000's IP Address)
[5 empty] | TCP Port Number | 41200 (Connection: Receive port No.)
[5 empty] | UDP Port Number | 41220 (Data: Receive port No.)
[5 empty] | Connect key | ucfr5000 (UC-FR5000's key code)
[5 empty] | Unit ID | 20 (Unit ID)

## 7
7 Peer to Peer Mode with a Radio and an IP Telephone
Configuration
|  | Menu Item | Setting Screen | Setteing Item | Item Name | Value
|  | Management | Factory Default | Factory Default | Factory Default | Restore V/RoIP Settings to Factory Default
Area A
|  | Menu Item | Setting Screen | Setteing Item | Item Name | Value
|  | Operating Mode | Operating Mode | Operating Mode | Operating Mode | Converter
|  | V/RoIP | Peer to Peer | Peer to Peer | SIP URI | A01_vepg3@192.168.0.2
|  |  | VoIP Phone Book | List of VoIP Phone Book Entries | Phone No. | 401
[5 empty] | SIP URI | B01_vepg3@192.168.0.3
|  | Extension Connect | Extension Connect | Extension | Extension Number | 201
[5 empty] | Port type | Transceiver 1 (TRX1)
[5 empty] | Outgoing Line(Peer to Peer) | A01_vepg3
[5 empty] | Default call Destination Number | 401 (From Radio A1 to IP Phone)
|  |  | Incoming Call | V/RoIP Incoming Call Setting | Receive port | 201 (TRX1)
|  | Port Settings | Transceiver 1 (TRX1) | Transceiver model | Transceiver model | IC-F5060/F6060
Area B
|  | Menu Item | Setting Screen | Setteing Item | Item Name | Value
|  | Operating Mode | Operating Mode | Operating Mode | Operating Mode | Converter
|  | Network | DHCP Server | DHCP Server | DHCP Server | Enable
|  | V/RoIP | Peer to Peer | Peer to Peer | SIP URI | B01_vepg3@192.168.0.3
|  |  | VoIP Phone Book | List of VoIP Phone Book Entries | Phone No. | 201
[5 empty] | SIP URI | A01_vepg3@192.168.0.2
|  | Extension Connect | Extension Connect | Extension | Extension Number | 401
[5 empty] | Port type | SIP Phone (KX-UT Series)
[5 empty] | Password | (Any)
[5 empty] | Outgoing Line(Peer to Peer) | A01_vepg3
|  |  | Incoming Call | V/RoIP Incoming Call Setting | Receive port | 401 (Incoming Call of B01_vepg3)

## 8
8 NXDN Trunking with an IP Telephone
Configuration
|  | Menu Item | Setting Screen | Setteing Item | Item Name | Value
|  | Management | Factory Default | Factory Default | Factory Default | Restore V/RoIP Settings to Factory Default
|  | Menu Item | Setting Screen | Setteing Item | Item Name | Value
|  | Operating Mode | Operating Mode | Operating Mode | Operating Mode | Converter
|  | Extension Connect | Extension Connect | Extension | Extension Number | 201
[5 empty] | Port type | Digital Transceiver 1 (D-TRX1)
|  |  |  | Extension | Extension Number | 401
[5 empty] | Port type | SIP Phone (KX-UT Series)
[5 empty] | Password | (Any)
[5 empty] | MAC Address | (IP Phone's MAC Address)
|  |  | Special Number | Special Number | Immediate Calling | #
|  | Port Settings | Digital Transceiver 1 (D-TRX1) | Transceiver model | Mode | NXDN Trunking
|  |  |  | Digital Transceiver Connection | Repeater Address | 192.168.0.21 (UC-FR5000's IP Address)
[5 empty] | Connect key | ucfr5000 (UC-FR5000's key code)
[5 empty] | Prefix ID | 1
[5 empty] | Unit ID | 100
|  |  |  | DTMF Call | Use DTMF Call | Enable

## 9
9 NXDN Conventional Mode with an IP Telephone
G | [5 empty] | Grandstream gxp 2130 SIP Phone example
Configuration
|  | Menu Item | Setting Screen | Setteing Item | Item Name | Value
|  | Management | Factory Default | Factory Default | Factory Default | Restore V/RoIP Settings to Factory Default
|  | Menu Item | Setting Screen | Setteing Item | Item Name | Value
|  | Operating Mode | Operating Mode | Operating Mode | Operating Mode | Converter
|  | Extension Connect | Extension Connect | Extension | Extension Number | 201
[5 empty] | Port type | Digital Transceiver 1 (D-TRX1)
|  |  |  | Extension | Extension Number | 401
[5 empty] | Port type | SIP Phone (KX-UT Series or Automatic Detection)
[5 empty] | Password | 401
[5 empty] | MAC Address | (IP Phone's MAC Address)
|  |  | Special Number | Special Number | Immediate Calling | #
|  | Port Settings | Digital Transceiver 1 (D-TRX1) | Transceiver model | Mode | NXDN Trunking/Conventional
|  |  |  | Digital Transceiver Connection | Repeater Address | 192.168.0.21 (UC-FR5000's IP Address)
[5 empty] | Connect key | ucfr5000 (UC-FR5000's key code)
[5 empty] | Unit ID | 100 (should match UC-FR5000 Remote Dispatch screen)
|  |  |  | DTMF Call | Use DTMF Call | Enable
UC-FR5000
|  | Menu Item | Setting Screen | Setting Item | Item Name | Value
|  | Operation (Settings) | Remote Dispatch | Remote Dispatch Settings | Service | Enable
|  |  |  | Connectable Console List | DestPort | 43000
[5 empty] | Fleet ID | 1
[5 empty] | Prefix ID | 1
[5 empty] | Unit ID | 100
|  |  |  | Port Settings | Receive Port | 41220
|  |  |  | Connect Key | Key Code | ucfr5000
[5 empty] | Click | Write

## 10
10 Analog to Digital Conversion to a PSTN Line
|  | Area A |  | Area B
Analog
OPC-2275 (TRX1)
Analog
|  |  |  | IP | LINE1
Digital
OPC-2275 (TRX2)
Digital
Configuration
|  | Menu Item | Setting Screen | Setteing Item | Item Name | Value
|  | Management | Factory Default | Factory Default | Factory Default | Restore V/RoIP Settings to Factory Default
Area A
|  | Menu Item | Setting Screen | Setteing Item | Item Name | Value
|  | Operating Mode | Operating Mode | Operating Mode | Operating Mode | Bridge
|  |  |  | IP Communication Mode | IP Communication Mode | Unicast
|  |  |  | Mixing Group |  | Transceiver 1(TRX1), Transceiver 2(TRX2)
|  | Port Setting | Transceiver 1 (TRX1) | Transceiver Model | Transceiver Model | IC-F5060/F6060
|  |  | Transceiver 2 (TRX2) | Transceiver Model | Transceiver Model | IC-F5060/F6060
|  | Bridge Connection | Bridge Connection | Bridge Connection Point | Connection IP Address | 192.168.0.3
[5 empty] | Connection Port Number | 21502
[5 empty] | My Station Port Number | 21500
[5 empty] | Voice Codec | G.711u
[5 empty] | Connection Status | "During transmit'
Area B
|  | Menu Item | Setting Screen | Setteing Item | Item Name | Value
|  | Operating Mode | Operating Mode | Operating Mode | Operating Mode | Converter
|  | V/RoIP | LINE1 | PSTN | Contract Line Number | 425-586-6395
|  | Extension Connect | Extension Connect | Extension | Extension Number | 301
[5 empty] | Port type | Bridge 1
[5 empty] | Outgoing Line(Line) | 425-586-6395
|  |  | Incoming Call | V/RoIP Incoming Call Setting | Receive port | 301 (Incoming Call of 425-586-6395)
|  | Port Setting | Bridge 1 | Bridge Connection | Connection IP Address | 192.168.0.2
[5 empty] | Connection Port Number | 21500
[5 empty] | My Station Port Number | 21502
[5 empty] | Voice Codec | G.711u
[5 empty] | Connection Status | "During transmit'
|  |  |  | DTMF Call Setting | Use DTMF Call | Enable
PSTN

## 11
11 Analog to Digital Conversion with Two Areas and a PSTN Line
|  | Area A |  | Area B
Ext 301
Analog
OPC-2275 (TRX1)
Analog
|  |  |  | IP | Ext 302
Digital
OPC-2275 (TRX2)
Digital
Configuration
|  | Menu Item | Setting Screen | Setteing Item | Item Name | Value
|  | Management | Factory Default | Factory Default | Factory Default | Restore V/RoIP Settings to Factory Default
Area A
|  | Menu Item | Setting Screen | Setteing Item | Item Name | Value
|  | Operating Mode | Operating Mode | Operating Mode | Operating Mode | Bridge
|  |  |  | IP Communication Mode | IP Communication Mode | Unicast
|  |  |  | Mixing Group |  | Transceiver 1(TRX1), Transceiver 2(TRX2)
|  | Port Setting | Transceiver 1 (TRX1) | Transceiver Model | Transceiver Model | IC-F5060/F6060
|  |  | Transceiver 2 (TRX2) | Transceiver Model | Transceiver Model | IC-F5060/F6060
|  | Bridge Connection | Bridge Connection | Bridge Connection Point | Connection IP Address | 192.168.0.3
[5 empty] | Connection Port Number | 21502
[5 empty] | My Station Port Number | 21500
[5 empty] | Voice Codec | G.711u
[5 empty] | Connection Status | "During transmit'
Area B
|  | Menu Item | Setting Screen | Setteing Item | Item Name | Value
|  | Operating Mode | Operating Mode | Operating Mode | Operating Mode | Converter
|  | Extension Connect | Extension Connect | Extension | Extension Number | 301
[5 empty] | Port type | Bridge 1
|  | Extension Connect | Extension Connect | Extension | Outgoing Line(Line) | 302
[5 empty] | Port type | Phone
|  | Port Setting | Bridge 1 | Bridge Connection | Connection IP Address | 192.168.0.2
[5 empty] | Connection Port Number | 21500
[5 empty] | My Station Port Number | 21502
[5 empty] | Voice Codec | G.711u
[5 empty] | Connection Status | "During transmit'
|  |  |  | DTMF Call Setting | Use DTMF Call | Enable

## 12
12 Connecting Through a Radio and a Repeater
Radio 1
OPC-2275
VE-PG3
192.168.0.1
Radio 2
OPC-2390
Configuration
Comment
|  | Menu Item | Setting Screen | Setting Item | Item Name | Value
|  | Management | Factory Default | Factory Default | Factory Default | Restore V/RoIP Settings to Factory Default
|  | Menu Item | Setting Screen | Setting Item | Item Name | Value
|  | Operating Mode | Operating Mode | Operating Mode | Operating Mode | Bridge
Radio 1 (TRX1)
|  | Menu Item | Setting Screen | Setting Item | Item Name | Value
|  | Operating Mode | Operating Mode | IP Communication Mode | Transceiver (TRX1) | Unicast
|  | Port Setting | Transceiver 1 (TRX1) | Transceiver Model | Transceiver Model | IC-F5060/F6060
|  | Bridge Connection | Bridge Connection | Bridge Connection Point | Port Type | Tranceiver 1 (TRX1)
[5 empty] | Connection IP Address | 192.168.0.1 | This IP address is the IP of the VE-PG3 that you are connected too
[5 empty] | Connection Port Number | 21502
[5 empty] | My Station Port Number | 21500
[5 empty] | Voice Codec | G.711u
|  |  |  | List of Bridge Connection Point Entries | Port Type (TRX 1) | Click on Connect
[5 empty] | Connection Status | "During transmit' | If properly connected this message will appear
Radio 2 (TRX2)
|  | Menu Item | Setting Screen | Setting Item | Item Name | Value
|  | Operating Mode | Operating Mode | IP Communication Mode | Transceiver (TRX2) | Unicast
|  | Port Setting | Transceiver 2 (TRX2) | Transceiver Model | Transceiver Model | IC-FR5000/FR6000
|  | Bridge Connection | Bridge Connection | Bridge Connection | Connection IP Address | 192.168.0.1 | This IP address is the IP of the VE-PG3 that you are connected too
[5 empty] | Connection Port Number | 21500
[5 empty] | My Station Port Number | 21502
[5 empty] | Voice Codec | G.711u
|  |  |  | List of Bridge Connection Point Entries | Port Type (TRX 1) | Click on Connect
[5 empty] | Connection Status | "During transmit' | If properly connected this message will appear
IC-FR-5000 Repeater (When using the DB-25 port)
|  | Menu Item | Setting Screen | Setteing Item | Item Name | Value
|  | CS-FR5000 | External I/O | Port Setting | EXT.I/O 18 | Output, Busy, High
|  |  | Common | Set Mode | AF Min Level | 10, Enable

## 13
13 Connecting a SIP Phone Through a 3rd Party SIP server with IDAS conventional
3rd Party SIP Server
|  | DTMF 201 to talk to SIP phone |  | 192.168.0.4
Digital
EXT.201
|  |  | EXT.102 | EXT.101
Ethernet Cable
|  | IC-FR5000 192.168.0.11 |  | VE-PG3 192.168.0.3 |  | SIP Phone
|  | IDAS conventional |  | Converter Mode |  | DIAL 101 to talk with Radio
Configuration
|  | Menu Item | Setting Screen | Setteing Item | Item Name | Value
|  | Management | Factory Default | Factory Default | Factory Default | Restore V/RoIP Settings to Factory Default
|  | Menu Item | Setting Screen | Setteing Item | Item Name | Value
|  | Operating Mode | Operating Mode | Operating Mode | Operating Mode | Converter
|  | V/RoIP | IP Line | SIP Server | Index | 1
[5 empty] | IP Phone number | 101 (supplied from SIP Server)
[5 empty] | SIP Server Address | 192.168.0.4
[5 empty] | SIP Service Domain | (supplied from SIP Server)
[5 empty] | User ID | 101 (supplied from SIP Server)
[5 empty] | Password | 101 (supplied from SIP Server)
|  | Extension Connect | Extension Connect | Extension | Extension Number | 102
[5 empty] | Port type | Digital Transceiver 1 (D-TRX1)
[5 empty] | Outgoing Line (IP Line) | 101
|  |  | Incoming Call | V/RoIP Incoming Call Setting | Phone Number | 101
[5 empty] | Line | IP Line
[5 empty] | Receive Port | 102(D-TRX1)
|  | Port Settings | Digital Transceiver 1 (D-TRX1) | Transceiver model | Mode | NXDN Conventional
|  |  |  | Digital Transceiver Connection | Repeater Address | 192.168.0.11 (UC-FR5000's IP Address)
[5 empty] | Connect key | ucfr5000 (UC-FR5000's key code)
[5 empty] | Unit ID | 100
|  |  |  | DTMF Call | Use DTMF Call | Enable
CT-24

## 14
14 Connecting a SIP Phone Through a SIP server with IDAS Conventional
VE-PG3 (SIP Server)
|  | DTMF 201 to talk to SIP phone |  | 192.168.0.4
Digital
EXT.201
|  |  | EXT.102 | EXT.101
Ethernet Cable
|  | IC-FR5000 192.168.0.11 |  | VE-PG3 client 192.168.0.3 |  | SIP Phone
|  | IDAS conventional |  | Converter Mode |  | DIAL 101 to talk with Radio
Configuration
|  | Menu Item | Setting Screen | Setteing Item | Item Name | Value
|  | Management | Factory Default | Factory Default | Factory Default | Restore V/RoIP Settings to Factory Default
VE-PG3 (SIP Server) 192.168.0.4
|  | Menu Item | Setting Screen | Setteing Item | Item Name | Value
|  | Network | DHCP Server | DHCP Server | DHCP Server | Enable
|  | Operating Mode | Operating Mode | Operating Mode | Operating Mode | Converter
|  | Extension Connect | Extension Connect | Extension | Extension Number | 101
[5 empty] | Port type | SIP Phone (Automatic Detection)
[5 empty] | Password | 101
[5 empty] | MAC Address | ***** (VE-PG3 client's LAN MAC address)
|  | Extension Connect | Extension Connect | Extension | Extension Number | 201
[5 empty] | Port type | SIP Phone (KX-UT series)
[5 empty] | Password | 201
[5 empty] | MAC Address | ***** (KX-UT136's LAN MAC address)
VE-PG3 (client) 192.168.0.3
|  | Menu Item | Setting Screen | Setteing Item | Item Name | Value
|  | Operating Mode | Operating Mode | Operating Mode | Operating Mode | Converter
|  | V/RoIP | IP Line | SIP Server | Index | 1
[5 empty] | IP Phone number | 101
[5 empty] | SIP Server Address | 192.168.0.4
[5 empty] | User ID | 101
[5 empty] | Password | 101
|  | Extension Connect | Extension Connect | Extension | Extension Number | 102
[5 empty] | Port type | Digital Transceiver 1 (D-TRX1)
[5 empty] | Outgoing Line (IP Line) | 101
|  |  | Incoming Call | V/RoIP Incoming Call Setting | Phone Number | 101
[5 empty] | Line | IP Line
[5 empty] | Receive Port | 102(D-TRX1)
|  | Port Settings | Digital Transceiver 1 (D-TRX1) | Transceiver model | Mode | NXDN Conventional
|  |  |  | Digital Transceiver Connection | Repeater Address | 192.168.0.11 (UC-FR5000's IP Address)
[5 empty] | Connect key | ucfr5000 (UC-FR5000's key code)
[5 empty] | Unit ID | 100
|  |  |  | DTMF Call | Use DTMF Call | Enable
CT-24

## 15
15 Connecting Through an Analog Repeater to an IDAS Digital Conventional Repeater
|  | Area A |  |  | Area B
Analog
Digital
|  |  | OPC-2390 | Ethernet
|  | IC-FR5000 |  | VE-PG3 client 192.168.0.2 |  | IDAS Digital Conventional
|  | Analog Repeater |  | Bridge Mode |  | 192.168.0.11
Configuration
|  | Menu Item | Setting Screen | Setteing Item | Item Name | Value
|  | Management | Factory Default | Factory Default | Factory Default | Restore V/RoIP Settings to Factory Default
| Area A | IC-FR-5000 Analog Repeater
|  | Menu Item | Setting Screen | Setteing Item | Item Name | Value
|  | CS-FR5000 | Memory CH | Frequency (MHZ) | RX/TX | Analog Frequency
|  |  |  | Operation Mode |  | Simplex
|  |  | External I/O | Port Setting | EXT.I/O 18 | Output, Busy, High
|  |  | Common | Set Mode | AF Min Level | 10, Enable
VE-PG3 - 192.168.0.2
|  | Menu Item | Setting Screen | Setting Item | Item Name | Value
|  | Network | IP Address | Host Name | Host Name | VE-PG3
|  |  |  | IP Address | IP Address | 192.168.0.2
[5 empty] | Subnet Mask | 255.255.255.0
|  | Operating Mode | Operating Mode | Operating Mode | Operating Mode | Bridge
|  |  |  | IP Communication Mode | Transceiver 1 (TRX1) | Multicast
[5 empty] | CT-24 Assignment | Unchecked
|  |  |  | IP Communication Mode | Digital Transceiver 1(D-TRX1) | Multicast
[5 empty] | CT-24 Assignment | Checked
|  | Bridge Connection | Bridge Connection | Bridge Connection Point | Port type | Transceiver 1 (TRX1)
|  |  |  | (TRX1) | Connection IP Address | 239.255.255.1
[5 empty] | Connection Port Number | 22510
[5 empty] | My Station Port Number | 22510
[5 empty] | Voice Codec | G.711u
|  |  |  | (D-TRX1) | Connection IP Address | 239.255.255.1
[5 empty] | Connection Port Number | 22510
[5 empty] | My Station Port Number | 22510
[5 empty] | Voice Codec | G.711u
|  |  |  | List of Bridge Connection Point Entries | Connection Status | "During transmit'
|  | Port Settings | Transceiver 1 (TRX1) | Transceiver Model | Transceiver Model | IC-FR5000/FR6000
|  |  |  | Transceiver Control | Priority Receive | Disable
[5 empty] | Audio TX Method to the Transceiver | RTP
[5 empty] | Audio Detection Method from the Transceiver | SQL
|  |  |  | Voice Reception Control | Release Time | 1000
|  |  | Digital Transceiver 1 (D-TRX1) | Transceiver model | Mode | NXDN Conventional
|  |  |  | Digital Transceiver Connection | Repeater Address | 192.168.0.11 (UC-FR5000's IP Address)
[5 empty] | Connect key | ucfr5000 (UC-FR5000's key code)
[5 empty] | Unit ID | 1
[5 empty] | Status | "Connecting"
| Area B | IC-FR5000 IDAS Conventional Repeater - UC Network Card
|  | Menu Item | Setting Screen | Setteing Item | Item Name | Value
|  | UC-FR5000(192.168.0.11) | General Settings | Operation Mode Select |  | Conventional
|  |  | Network | Network Settings | IP Address | 192.168.0.11
[5 empty] | Subnet Mask | 255.255.255.0
[5 empty] | Boadcast | 192.168.0.255
[5 empty] | Default Gateway | 192.168.0.1
[5 empty] | Host Name | ucfr5000
[5 empty] | MTU | 1500
|  |  | Operation Settings | Remote Dispatch Settings | Service | Enable checked
[5 empty] | Connectable Console List | 192.168.0.2
|  |  |  | Port Setting | Connection | "Default" 41200
[5 empty] | Data | "Default" 41220
|  |  | Multi-site Operation | Service | Multi-site Operation | Enable checked
|  |  |  | Direct Address List |  | 192.168.0.2
|  |  |  | Port Setting | Data | "Default" 41200
IC-FR5000 IDAS Conventional Repeater
|  | Menu Item | Setting Screen | Setteing Item | Item Name | Value
|  | CS-FR5000 | Memory CH | Frequency (MHZ) | RX/TX | Digial Frequency - RX/TX offset
|  |  |  | Operation Mode |  | Repeat
|  |  | Common | Common | Others | Digial Function: Enable
CT-24

## 16
16 Connecting Through a SIP Phone on 3rd Party SIP server to an IP100 System
Detailed Step by Step Instructions
3CX SIP Server
192.168.0.4
EXT.201
|  |  | EXT.121 | EXT.120
|  | IP1000C 192.168.0.2 |  | VE-PG3 192.168.0.3 |  | SIP Phone
|  |  |  | Converter Mode |  | DIAL 120 to talk with Radio
Configuration
|  | Menu Item | Setting Screen | Setteing Item | Item Name | Value
|  | Management | Factory Default | Factory Default | Factory Default | Restore V/RoIP Settings to Factory Default
|  | Menu Item | Setting Screen | Setteing Item | Item Name | Value
|  | Operating Mode | Operating Mode | Operating Mode | Operating Mode | Converter
|  | V/RoIP | IP Line | SIP Server | Index | 1
[5 empty] | IP Phone number | 120(supplied from SIP Server)
[5 empty] | SIP Server Address | 192.168.0.4
[5 empty] | SIP Service Domain | (supplied from SIP Server)
[5 empty] | User ID | 120 (supplied from SIP Server)
[5 empty] | Password | 120 (supplied from SIP Server)
|  | Extension Connect | Extension Connect | Extension | Extension Number | 121
[5 empty] | Port type | Bridge 1
[5 empty] | Outgoing Line (IP Line) | 120
|  |  | Incoming Call | V/RoIP Incoming Call Setting | Phone Number | 120
[5 empty] | Line | IP Line
[5 empty] | Receive Port | 121 (Bridge 1)
|  | Port Settings | Bridge 1 | Bridge Connection | Connection IP Address | 192.168.0.2
[5 empty] | Connection Port Number | 21530
[5 empty] | My Station Port Number | 21530
[5 empty] | Voice Codec | G.711u Signaling
[5 empty] | Connection Status | "During transmit'
|  |  |  | Bridge Communication | Default Callee ID | Enable
[5 empty] | Call Type | All
[5 empty] | My Station | ID
IP-1000C
|  | Menu Item | Setting Screen | Setteing Item | Item Name | Value
|  | RoIP Server Setting | Bridge(Tenant1) | Bridge Connection | No | 1
[5 empty] | Destination Address | 192.168.0.3
[5 empty] | Destination Port Number | 21530
[5 empty] | Service Port Number | 21530
|  | Transceiver Settings | Transceiver Registration (Tenant1) | Transceiver Settings | TRX No | 1 | 2
[5 empty] | Transceiver Model | IP-100H | IP-100H
[5 empty] | Name | 1 | 2
[5 empty] | Unit ID | 0001 | 0002
[5 empty] | Password | iptrx | iptrx
[5 empty] | Transceiver Port Number | 30000 | 30002
[5 empty] | Server Port Number | 30000 | 30002
[5 empty] | Group | 1 | 1
|  | Transceiver Settings | Transceiver Settings(Tenant1) | Transceiver Settings | Unit ID | 0001 | 0002
[5 empty] | Use ID List | Enable | Enable
[5 empty] | Priority Call | Enable | Enable
|  | Common Setting | ID List (Tenant1) | ID List (Setting Number1) | No | 1
[5 empty] | Name | VE-PG3
[5 empty] | Call Type | Telephone
[5 empty] | Destination Phone Number | 201
|  | Destination Setting | Destination Settings (Tenant1) |  | No | 1
[5 empty] | Name | VE-PG3
[5 empty] | Call Type | Telephone
[5 empty] | Bridge number | 1
[5 empty] | Destination Phone Number | 201
Access Point

## 17
17 Connecting an IDAS Radio to an RC-FS10
RC-FS10 #25 ⇔ VE-PG3 ⇔ IC-F5060/F6060 Transceiver
|  | LAN |  | OPC-2275
Configuration
|  | Menu Item | Setting Screen | Setteing Item | Item Name | Value
|  | Management | Factory Default | Factory Default | Factory Default | Restore V/RoIP Settings to Factory Default
|  | Menu Item | Setting Screen | Setteing Item | Item Name | Value
|  | Operating Mode | Operating Mode | Operating Mode | Operating Mode | Converter
|  | Extension Connect | Extension Connect | Extension | Extension Number | 301
[5 empty] | Port type | Transceiver 1 (TRX1)
|  |  |  | Extension | Extension Number | 501
[5 empty] | Port type | Bridge 1
|  |  | Special Number | Special Number | Immediate Calling | #
|  | Port Settings | Transceiver 1 (TRX1) | Transceiver model | Mode | IC-F5060/F6060
|  |  |  | DTMF Call | Use DTMF Call | Enable
|  |  | Bridge 1 | Bridge Connection | Destination IP Address | 192.168.0.100 (RC-FS10 PC IP Address)
[5 empty] | Destination Port Number | 21530 (RC-FS10 Network Unicast port)
[5 empty] | Service Port Number | 21530 (RC-FS10 RoIP port)
[5 empty] | Voice Codec | G.711u
|  |  |  | DTMF Call | Use DTMF Call | Enable

## 18
18 Connecting Through an Analog Radio to an IP100 System
|  |  | OPC-2275 | IP | IP
|  | F6061D analog | VE-PG3 | IP1000C
|  |  | 192.168.0.3 | 192.168.0.7
|  |  | v2.03 or greater | v1.23 or greater
| Analog |  |  |  | Unit 0001 | Unit 0002
Configuration |  | VE-PG3
|  | Menu Item | Setting Screen | Setting Item | Item Name | Value
|  | Operating Mode | Operating Mode | Operating Mode | Operating Mode | Bridge
|  |  | IP Communication Mode | Transceiver 1 (TRX1) | IP Communication Mode | Unicast
[5 empty] | CT-24 Assignment | unchecked
|  |  |  | Controller 1 | IP Communication Mode | Unicast
[5 empty] | CT-24 Assignment | unchecked
|  | Bridge Connection | Bridge Connection | Bridge Connection Point | Port Type | Transceiver 1 (TRX1)
[5 empty] | Connection IP Address | 192.168.0.3
[5 empty] | Connection Port Number | 21500
[5 empty] | My Station Port Number | 21502
[5 empty] | Voice Codec | G.711u
[5 empty] | Connection Status | "During transmit'
[5 empty] | Port Type | Controller 1
[5 empty] | SelCall in Bridge Connection | Disable
[5 empty] | Connection IP Address | 192.168.0.3
[5 empty] | Connection Port Number | 21502
[5 empty] | My Station Port Number | 21500
[5 empty] | Voice Codec | G.711u
[5 empty] | Connection Status | "During transmit'
|  | Port Setting | Transceiver 1 | Transceiver Model | Transceiver Model | IC-F5060/F6060
|  |  |  | Bridge Connection | Default Callee ID | Enable
[5 empty] | Call type | Group
[5 empty] | Destination ID | 1
[5 empty] | My Station ID | 3
|  |  | Controller 1 | Controller Connection | Controller Address | 192.168.0.7
[5 empty] | Controller Port Number | 32010
[5 empty] | Local Port Number | 32000
[5 empty] | Connection Status | "During transmit'
|  |  |  | Controller Communication | Call Type | Group
[5 empty] | Tenant Number | 1
[5 empty] | Destination ID | 1
[5 empty] | My Station ID | 0004
IP1000C
|  | Menu Item | Setting Screen | Setteing Item | Item Name | Value
|  | RoIP Setting |  | Additional Controller Setting | Additional Controller | Enable
[5 empty] | Controller Mode | Master
[5 empty] | Service Port Number | 32010
|  | RoIP Server Setting | Additional Controller Link | Link Setting | No | 1
[5 empty] | Destination Address | 192.168.0.3
[5 empty] | Destination Port Number | 32000
|  | Transceiver Settings | Transceiver Registration (Tenant1) | Transceiver Settings | TRX No | 1 | 2
[5 empty] | Transceiver Model | IP-100H | IP-100H
[5 empty] | Name | 1 | 2
[5 empty] | Unit ID | 0001 | 0002
[5 empty] | Password | iptrx | iptrx
[5 empty] | Transceiver Port Number | 30000 | 30002
[5 empty] | Server Port Number | 30000 | 30002
[5 empty] | Group | 1 | 1
|  | Transceiver Settings | Transceiver Settings(Tenant1) | Transceiver Settings | Unit ID | 0001 | 0002
[5 empty] | Use ID List | Enable | Enable
[5 empty] | Priority Call | Enable | Enable
|  | Common Setting | ID List (Tenant1) | ID List (Setting Number1) | No | 1
[5 empty] | Name | TG1
[5 empty] | Call Type | Talkgroup
[5 empty] | Destination ID | 0001
|  | Destination Setting | Destination Settings (Tenant1) |  | No | 1
[5 empty] | Name | TG1
[5 empty] | Call Type | Talkgroup
[5 empty] | Destination ID | 0001
[5 empty] | Communication Type | Full Duplex
[5 empty] | Additonal Controller | 1
Access Point

## 19
19 Connecting IDAS Radio and IP100H 1 with One Talkgroup
|  |  | IP | IP | IP
|  | IC-FR5000 Digital | VE-PG3 | IP-1000C
|  | 192.168.0.11 | 192.168.0.3 | 192.168.0.7
|  |  | Rev2.03 or newer | Rev1.23 or newer
| Digital |  |  |  | Unit 0001 | Unit 0002
Configuration
VE-PG3
|  | Menu Item | Setting Screen | Setting Item | Item Name | Value
|  | Operating Mode | Operating Mode | Operating Mode | Operating Mode | Bridge
|  |  | IP Communication Mode | Digital Transceiver 1 (D-TRX1) | IP Communication Mode | Unicast
[5 empty] | CT-24 Assignment | unchecked
|  |  |  | Controller 1 | IP Communication Mode | Unicast
[5 empty] | CT-24 Assignment | checked
|  | Bridge Connection | Bridge Connection | Bridge Connection Point | Port Type | Digital Transceiver 1 (D-TRX1)
[5 empty] | SelCall in Bridge Connection | Disable
[5 empty] | Connection IP Address | 192.168.0.3
[5 empty] | Connection Port Number | 21500
[5 empty] | My Station Port Number | 21502
[5 empty] | Voice Codec | AMBE+2
[5 empty] | Connection Status | "During transmit'
[5 empty] | Port Type | Controller 1
[5 empty] | SelCall in Bridge Connection | Disable
[5 empty] | Connection IP Address | 192.168.0.3
[5 empty] | Connection Port Number | 21502
[5 empty] | My Station Port Number | 21500
[5 empty] | Voice Codec | AMBE+2
[5 empty] | Connection Status | "During transmit'
|  | Port Setting | Digital Transceiver 1 (D-TRX1) | Digital Transceiver Model | Mode | IDAS conventional
|  |  |  | Digital Transceiver Connection | Repeater Address | 192.168.0.11
[5 empty] | TCP port number | 41200
[5 empty] | UDP port number | 41220
[5 empty] | Connect key | ucfr5000
[5 empty] | Connection Status | Connecting
|  |  | Controller 1 | Controller Connection | Controller Address | 192.168.0.7
[5 empty] | Controller Port Number | 32010
[5 empty] | Local Port Number | 32000
[5 empty] | Connection Status | "During transmit'
|  |  |  | Controller Communication | Call Type | All
[5 empty] | Tenant Number | 1
[5 empty] | My Station ID | 0003
IP-1000C
|  | Menu Item | Setting Screen | Setteing Item | Item Name | Value
|  | RoIP Setting |  | Additional Controller Setting | Additional Controller | Enable
[5 empty] | Controller Mode | Master
[5 empty] | Service Port Number | 32010
|  | RoIP Server Setting | Additional Controller Link | Link Setting | No | 1
[5 empty] | Destination Address | 192.168.0.3
[5 empty] | Destination Port Number | 32000
|  | Transceiver Settings | Transceiver Registration (Tenant1) | Transceiver Settings | TRX No | 1 | 2
[5 empty] | Transceiver Model | IP-100H | IP-100H
[5 empty] | Name | 1 | 2
[5 empty] | Unit ID | 0001 | 0002
[5 empty] | Password | iptrx | iptrx
[5 empty] | Transceiver Port Number | 30000 | 30002
[5 empty] | Server Port Number | 30000 | 30002
[5 empty] | Group | 1 | 1
|  | Transceiver Settings | Transceiver Settings(Tenant1) | Transceiver Settings | Unit ID | 0001 | 0002
[5 empty] | Use ID List | Enable | Enable
[5 empty] | Priority Call | Enable | Enable
|  | Common Setting | ID List (Tenant1) | ID List (Setting Number1) | No | 1
[5 empty] | Name | GROUP1
[5 empty] | Call Type | Group
[5 empty] | Destination ID | 0001
|  | Destination Setting | Destination Settings (Tenant1) |  | No | 1
[5 empty] | Name | GROUP1
[5 empty] | Call Type | Group
[5 empty] | Destination ID | 0001
[5 empty] | Communication Type | Full Duplex
[5 empty] | Transceiver Selection | 0001, 0002
[5 empty] | Additonal Controller | 1
Access Point
CT-24

## 20
20 Connecting IP-100H to Radio over LAN with Multiple Talkgroups
Configuration
| VE-PG3 | Menu Item | Setting Screen | Setting Item | Item Name | Value
|  | Operating Mode | Operating Mode | Operating Mode | Operating Mode | Bridge
|  |  | IP Communication Mode | Digital Transceiver 1 (D-TRX1) | IP Communication Mode | Unicast
[5 empty] | CT-24 Assignment | unchecked
|  |  |  | Controller 1 | IP Communication Mode | Unicast
[5 empty] | CT-24 Assignment | Checked
|  | Bridge Connection | Bridge Connection | Bridge Connection Point | Port Type | Digital Transceiver 1 (D-TRX1)
[5 empty] | SelCall in Bridge Connections | Enable
[5 empty] | My Station Port Number | 21594
[5 empty] | Voice Codec | AMBE +2
[5 empty] | Connection Status | "During transmit'
[5 empty] | Port Type | Controller 1
[5 empty] | SelCall in Bridge Connections | Enable
[5 empty] | My Station Port Number | 21504
[5 empty] | Voice Codec | AMBE +2
[5 empty] | Connection Status | "During transmit'
|  |  | SelCall in Bridge Connections | SelCall in Bridge Connections | Name | D-TRX 1
[5 empty] | Call Type | Group
[5 empty] | Destination ID | 1011
[5 empty] | Destination SelCall in Bridge Conn. Address | 10.140.82.22
[5 empty] | Port Number | 21594
|  |  | SelCall in Bridge Connections | SelCall in Bridge Connections | Name | CTRL 1
[5 empty] | Call Type | Group
[5 empty] | Destination ID | 1011
[5 empty] | Destination SelCall in Bridge Conn. Address | 10.140.82.22
[5 empty] | Port Number | 21504
|  | Port Setting | Digital Transceiver 1 (D-TRX1) | Digital Transceiver 1 (D-TRX1) | Digital Transceiver Model | NXDN Conventional
|  |  |  | Bridge Connection | Repeater Address | 10.140.82.13
[5 empty] | TCP Port Number | 41203
[5 empty] | UDP Port Number | 41223
[5 empty] | Connect Key | ucfr5000
[5 empty] | Unit ID | 60999
[5 empty] | RX/TX RAN | 1
|  |  |  | Status | Connection Status | Connecting (after hit Connect)
|  |  |  | Digital Transceiver Communication | Call Type | Group
[5 empty] | Destination ID | 1011
|  |  | Controller 1 | Controller Connection | Controller Address | 10.140.82.100
[5 empty] | Controller Port Number | 32000
[5 empty] | Local Port Number | 32014
[5 empty] | Connection Status | "During transmit'
|  |  |  | Controller Communication | Call Type | Group
[5 empty] | Tenant Number | 1
[5 empty] | Destination ID | 1021
[5 empty] | My Station ID | 9997
| IP-1000C | Menu Item | Setting Screen | Setteing Item | Item Name | Value
|  | RoIP Setting |  | Additional Controller Setting | Additional Controller | Enable
[5 empty] | Controller Mode | Master
[5 empty] | Service Port Number | 32000
|  | RoIP Server Setting | Additional Controller Link | Link Setting | No | 1
[5 empty] | Destination Address | 10.140.82.22
[5 empty] | Destination Port Number | 32014
|  | Transceiver Settings | Transceiver Registration (Tenant1) | Transceiver Settings | TRX No | 1 | 2
[5 empty] | Transceiver Model | IP-100H | IP-100H
[5 empty] | Name | 1 | 2
[5 empty] | Unit ID | 0001 | 0002
[5 empty] | Password | iptrx | iptrx
[5 empty] | Transceiver Port Number | 30000 | 30002
[5 empty] | Server Port Number | 30000 | 30002
[5 empty] | Group | 1 | 1
|  | Transceiver Settings | Transceiver Settings(Tenant1) | Transceiver Settings | Unit ID | 0001 | 0002
[5 empty] | Use ID List | Enable | Enable
|  | Destination Setting | Destination Settings (Tenant1) |  | No | 1
[5 empty] | Name | TG 1
[5 empty] | Call Type | Talkgroup
[5 empty] | Destination ID | 1011
[5 empty] | Additonal Controller | 1 (VE-PG3)
|  | Common Setting | ID List (Tenant1) | ID List (Setting Number1) | No | 1
[5 empty] | Name | TG1
[5 empty] | Call Type | Talkgroup
[5 empty] | Destination ID | 1011
UC-FR5000
|  | Menu Item | Setting Screen | Setting Item | Item Name | Value
|  | Operation (Settings) | Remote Dispatch | Remote Dispatch Settings | Service | Enable
|  |  |  | Connectable Console List | IP Address | 10.140.82.22
|  |  |  | Port Settings | Receive Port | 41203
[5 empty] | Data Port | 41223
|  |  |  | Connect Key | Key Code | ucfr5000
[5 empty] | Click | Write

## 21
21 Connecting Analog Radio and IP100H with Two VE-PG3s
OPC-2275
|  |  |  | IP | IP
|  | IC-F6061D analog | VE-PG3 | IP-1000C
|  |  | 192.168.0.3 | 192.168.0.7
|  |  | Rev2.03 or newer | Rev1.23 or newer
| Analog |  |  |  | Unit 0001 | Unit 0002
Configuration
VE-PG3
|  | Menu Item | Setting Screen | Setting Item | Item Name | Value
|  | Operating Mode | Operating Mode | Operating Mode | Operating Mode | Bridge
|  |  | IP Communication Mode | Digital Transceiver 1 (D-TRX1) | IP Communication Mode | Unicast
[5 empty] | CT-24 Assignment | unchecked
|  |  |  | Controller 1 | IP Communication Mode | Unicast
[5 empty] | CT-24 Assignment | checked
|  | Bridge Connection | Bridge Connection | Bridge Connection Point | Port Type | Transceiver 1 (TRX1)
[5 empty] | SelCall in Bridge Connection | Disable
[5 empty] | Connection IP Address | 192.168.0.3
[5 empty] | Connection Port Number | 21500
[5 empty] | My Station Port Number | 21502
[5 empty] | Voice Codec | G.711u
[5 empty] | Connection Status | "During transmit'
[5 empty] | Port Type | Controller 1
[5 empty] | SelCall in Bridge Connection | Disable
[5 empty] | Connection IP Address | 192.168.0.3
[5 empty] | Connection Port Number | 21502
[5 empty] | My Station Port Number | 21500
[5 empty] | Voice Codec | G.711u
[5 empty] | Connection Status | "During transmit'
|  | Port Setting | Transceiver 1 | Transceiver Model | Transceiver Model | IC-F5060/F6060
|  |  |  | Bridge Connection | Default Callee ID | Enable
[5 empty] | Call type | Group
[5 empty] | Destination ID | 1
[5 empty] | My Station ID | 3
|  |  | Controller 1 | Controller Connection | Controller Address | 192.168.0.7
[5 empty] | Controller Port Number | 32010
[5 empty] | Local Port Number | 32000
[5 empty] | Connection Status | "During transmit'
|  |  |  | Controller Communication | Call Type | Group
[5 empty] | Tenant Number | 1
[5 empty] | Destination ID | 1
[5 empty] | My Station ID | 0004
IP-1000C
|  | Menu Item | Setting Screen | Setteing Item | Item Name | Value
|  | RoIP Setting |  | Additional Controller Setting | Additional Controller | Enable
[5 empty] | Controller Mode | Master
[5 empty] | Service Port Number | 32010
|  | RoIP Server Setting | Additional Controller Link | Link Setting | No | 1
[5 empty] | Destination Address | 192.168.0.3
[5 empty] | Destination Port Number | 32000
|  | Transceiver Settings | Transceiver Registration (Tenant1) | Transceiver Settings | TRX No | 1 | 2
[5 empty] | Transceiver Model | IP-100H | IP-100H
[5 empty] | Name | 1 | 2
[5 empty] | Unit ID | 0001 | 0002
[5 empty] | Password | iptrx | iptrx
[5 empty] | Transceiver Port Number | 30000 | 30002
[5 empty] | Server Port Number | 30000 | 30002
[5 empty] | Group | 1 | 1
|  | Transceiver Settings | Transceiver Settings(Tenant1) | Transceiver Settings | Unit ID | 0001 | 0002
[5 empty] | Use ID List | Enable | Enable
[5 empty] | Priority Call | Enable | Enable
|  | Common Setting | ID List (Tenant1) | ID List (Setting Number1) | No | 1
[5 empty] | Name | TG1
[5 empty] | Call Type | Talkgroup
[5 empty] | Destination ID | 0001
|  | Destination Setting | Destination Settings (Tenant1) |  | No | 1
[5 empty] | Name | TG1
[5 empty] | Call Type | Talkgroup
[5 empty] | Destination ID | 0001
[5 empty] | Communication Type | Full Duplex
[5 empty] | Transceiver Selection | 0001, 0002, 0003, 0004
[5 empty] | Additonal Controller | 1
Access Point

## 22
22 Connecting Analog Radio and SM-26/HM-152 with One VE-PG3
|  | OPC-2275 | TRX1 EXT1
OPC-2276
|  | IC-F6061D analog | VE-PG3
|  |  | 192.168.0.1 | SM-26 or HM-152 and | SP-30
Rev2.03 or newer
Analog
Configuration
|  | Menu Item | Setting Screen | Setting Item | Item Name | Value
|  | Operating Mode | Operating Mode | Operating Mode | Operating Mode | Bridge
|  |  | EXT I/O Port Mode | EXT I/O 1 (EXT1) | Connection Unit | EXT I/O Unit
[5 empty] | EXT I/O Port Mode | Combined
|  |  | IP Communication Mode | Transceiver 1 (TRX1) | IP Communication Mode | Unicast
[5 empty] | CT-24 Assignment | unchecked
|  |  |  | Controller 1 | IP Communication Mode | Unicast
[5 empty] | CT-24 Assignment | unchecked
|  | Bridge Connection | Bridge Connection | Bridge Connection Point | Port Type | Transceiver 1 (TRX1)
[5 empty] | Connection IP Address | 192.168.0.1
[5 empty] | Connection Port Number | 21500
[5 empty] | My Station Port Number | 21502
[5 empty] | Voice Codec | G.711u
[5 empty] | Connection Status | "During transmit'
[5 empty] | Port Type | EXT I/O 1 (EXT1)
[5 empty] | Connection IP Address | 192.168.0.1
[5 empty] | Connection Port Number | 21502
[5 empty] | My Station Port Number | 21500
[5 empty] | Voice Codec | G.711u
[5 empty] | Connection Status | "During transmit'
|  | Port Setting | Transceiver 1 | Transceiver Model | Transceiver Model | IC-F5060/F6060
|  |  | EXT I/O 1 (EXT1) | EXT I/O Device Connection | Connecting an EXT Device | HM-152/SM-26
|  |  |  | EXT Input Control | Valid Timing | Voice Data Detection
|  |  |  | EXT Output Control | Referece Level | Speaker
[5 empty] | Output Digial Gain | -10dB

## 23
23 Connecting Analog Radio to VE-PG3 with SM-26/HM-152
|  |  |  | TRX1 | EXT I/O 1
|  |  |  | OPC-2275 | OPC-2276
F5061D Analog
VE-PG3
|  | Analog |  | 192.168.0.1 | SM-26 or HM-152 | and SP-30
Rev2.03 or newer
Configuration
|  | Menu Item | Setting Screen | Setting Item | Item Name | Value
|  | Management | Factory Default | Factory Default | Factory Default | Restore V/RoIP Settings to Factory Default
|  | Menu Item | Setting Screen | Setting Item | Item Name | Value
|  | Operating Mode | Operating Mode | Operating Mode | Operating Mode | Bridge
|  |  |  | Controller 1 | IP Communication Mode | Unicast
[5 empty] | CT-24 Assignment | unchecked
Radio 1 (TRX1)
|  | Menu Item | Setting Screeen | Setting Item | Item Name | Value
|  | Port Setting | Transceiver 1 (TRX1) | Transceiver Model | Transceiver Model | IC-F5060/F6060
|  | Operating Mode | Operating Mode | IP Communication Mode | Transceiver (TRX1) | Unicast
|  | Bridge Connection | Bridge Connection | Bridge Connection Point | Port Type | Tranceiver 1 (TRX1)
[5 empty] | Connection IP Address | 192.168.0.1
[5 empty] | Connection Port Number | 21502
[5 empty] | My Station Port Number | 21500
[5 empty] | Voice Codec | G.711u
[5 empty] | Connection Status | "During transmit'
Radio 2 (EXT I/O1)
|  | Menu Item | Setting Screen | Setting Item | Item Name | Value
|  | Port Setting | EXT I/O 1 (EXT1) | EXT I/O Device Connection | Connecting an EXT Device | HM-152/SM-26
|  |  |  | EXT Input Control | Valid Timing | Voice Data Detection
|  |  |  | EXT Output Control | Referece Level | Speaker
[5 empty] | Output Digial Gain | -10dB
|  | Operating Mode | EXT I/O Port Mode | EXT I/O 1 (EXT1) | Connection Unit | EXT I/O Unit
[5 empty] | EXT I/O Port Mode | Combined
|  | Bridge Connection | Bridge Connection | Bridge Connection | Port Type | EXT I/O 1 (EXT1)
[5 empty] | Connection IP Address | 192.168.0.1
[5 empty] | Connection Port Number | 21500
[5 empty] | My Station Port Number | 21502
[5 empty] | Voice Codec | G.711u
[5 empty] | Connection Status | "During transmit'

## 24
24 Connecting Multicast Analog Radios and SM-26/HM-152
|  |  | TRX1 |  | EXT I/O 1
OPC-2275
OPC-2276
IC-F5061D Analog
IP VE-PG3 - 1
|  | Analog |  | 192.168.0.1 | SM-26 or HM-152 and SP-30
Rev2.03 or newer
TRX1
IP
OPC-2275
VE-PG3 - 2
192.168.0.2
|  |  | IC-F5061 Analog | Rev2.03 or newer
Analog
Configuration
|  | Menu Item | Setting Screen | Setting Item | Item Name | Value
|  | Management | Factory Default | Factory Default | Factory Default | Restore V/RoIP Settings to Factory Default
VE-PG3 - 1
|  | Menu Item | Setting Screen | Setting Item | Item Name | Value
|  | Network | IP Address | IP Address | Host Name | VE-PG3 - 1
|  |  |  | IP address | IP Address | 192.168.0.1 (default)
[5 empty] | Subnet Mask | 255.255.255.0 (Default)
|  | Operating Mode | Operating Mode | Operating Mode | Operating Mode | Bridge
Radio 1 (TRX1)
|  | Menu Item | Setting Screeen | Setting Item | Item Name | Value
|  | Port Setting | Transceiver 1 (TRX1) | Transceiver Model | Transceiver Model | IC-F5060/F6060
|  | Operating Mode | Operating Mode | IP Communication Mode | Transceiver (TRX1) | Multicast
|  | Bridge Connection | Bridge Connection | Bridge Connection Point | Port Type | Tranceiver 1 (TRX1)
[5 empty] | Connection IP Address | 239.255.255.1
[5 empty] | Connection Port Number | 22510
[5 empty] | My Station Port Number | 22510
[5 empty] | Voice Codec | G.711u
[5 empty] | Multicast TTL | 1
[5 empty] | Connection Status | "During transmit'
Radio 2 (EXT I/O1)
|  | Menu Item | Setting Screen | Setting Item | Item Name | Value
|  | Port Setting | EXT I/O 1 (EXT1) | EXT I/O Device Connection | Connecting an EXT Device | HM-152/SM-26
|  |  |  | EXT Input Control | Valid Timing | Voice Data Detection
|  |  |  | EXT Output Control | Referece Level | Speaker
[5 empty] | Output Digial Gain | -10dB
|  | Operating Mode | EXT I/O Port Mode | EXT I/O 1 (EXT1) | Connection Unit | EXT I/O Unit
[5 empty] | EXT I/O Port Mode | Combined
|  |  | Operating Mode | IP Communication Mode | EXT I/O 1 (EXT1) | Multicast
|  | Bridge Connection | Bridge Connection | Bridge Connection | Port Type | EXT I/O 1 (EXT1)
[5 empty] | Connection IP Address | 239.255.255.1
[5 empty] | Connection Port Number | 22510
[5 empty] | My Station Port Number | 22510
[5 empty] | Voice Codec | G.711u
[5 empty] | Multicast TTL | 1
[5 empty] | Connection Status | "During transmit'
VE-PG3 - 2
|  | Menu Item | Setting Screen | Setting Item | Item Name | Value
|  | Network | IP Address | IP Address | Host Name | VE-PG3 - 2
|  |  |  | IP address | IP Address | 192.168.0.2
[5 empty] | Subnet Mask | 255.255.255.0 (Default)
|  | Operating Mode | Operating Mode | Operating Mode | Operating Mode | Bridge
Radio 1 (TRX1)
|  | Menu Item | Setting Screeen | Setting Item | Item Name | Value
|  | Port Setting | Transceiver 1 (TRX1) | Transceiver Model | Transceiver Model | IC-F5060/F6060
|  | Operating Mode | Operating Mode | IP Communication Mode | Transceiver (TRX1) | Multicast
|  | Bridge Connection | Bridge Connection | Bridge Connection Point | Port Type | Tranceiver 1 (TRX1)
[5 empty] | Connection IP Address | 239.255.255.1
[5 empty] | Connection Port Number | 22510
[5 empty] | My Station Port Number | 22510
[5 empty] | Voice Codec | G.711u
[5 empty] | Multicast TTL | 1
[5 empty] | Connection Status | "During transmit'

## 25
25 Connecting IDAS Multi-Trunk and IP-100H (TALK GROUP 1)
Remote Dispatch connection Unit ID 01-0001
| Unit ID |  | IP | IP | IP | 192.168.0.1
01-0001
| IP | Multi-trunk Site master | VE-PG3 | IP-1000C
|  | 192.168.0.11 | 192.168.0.3 | 192.168.0.2
|  |  | Rev2.03 or newer | Rev1.23 or newer | TG1 | TG1
| Digital | Multi-trunk Home |  |  | Unit 0001 | Unit 0002
192.168.0.12
IP
| TG 01-0001 | Multi-trunk Traffic
| Unit 01-0002 | 192.168.0.13
Configuration
UC-FR5000
|  | Menu Item | Setting Screen | Setting Item | Item Name | Value
|  | Operation (Settings) | Remote Dispatch | Remote Dispatch Settings | Service | Enable
|  |  |  | Connectable Console List | DestPort | 43000
[5 empty] | Fleet ID | 1
[5 empty] | Prefix ID | 1
[5 empty] | Unit ID | 1
|  |  |  | Port Settings | Receive Port | 41220
|  |  |  | Connect Key | Key Code | ucfr5000
[5 empty] | Click | Write
VE-PG3
|  | Menu Item | Setting Screen | Setting Item | Item Name | Value
|  | Operating Mode | Operating Mode | Operating Mode | Operating Mode | Bridge
|  |  | IP Communication Mode | Digital Transceiver 1 (D-TRX1) | IP Communication Mode | Unicast
[5 empty] | CT-24 Assignment | unchecked
|  |  |  | Controller 1 | IP Communication Mode | Unicast
[5 empty] | CT-24 Assignment | checked
|  | Bridge Connection | Bridge Connection | Bridge Connection Point | Port Type | Digital Transceiver 1 (D-TRX1)
[5 empty] | SelCall in Bridge Connection | Disable
[5 empty] | Connection IP Address | 192.168.0.3
[5 empty] | Connection Port Number | 21500
[5 empty] | My Station Port Number | 21502
[5 empty] | Voice Codec | AMBE+2
[5 empty] | Connection Status | "During transmit'
[5 empty] | Port Type | Controller 1
[5 empty] | SelCall in Bridge Connection | Disable
[5 empty] | Connection IP Address | 192.168.0.3
[5 empty] | Connection Port Number | 21502
[5 empty] | My Station Port Number | 21500
[5 empty] | Voice Codec | AMBE+2
[5 empty] | Connection Status | "During transmit'
|  |  | Selcall Number Converting | Selcall Number Converting | Index | 1 | 2
[5 empty] | Name | 1 to 01-0001 | 01-0001 to 1
[5 empty] | Destination > Call Type | Group | Group
[5 empty] | Destination > Prefix | (blank) | 1
[5 empty] | Destination > ID | 1 | 1
[5 empty] | Convert Destination > Call Type | Group | Group
[5 empty] | Convert Destination > Prefix | 1 | (blank)
[5 empty] | Convert Destination > ID | 1 | 1
|  | Port Setting | Digital Transceiver 1 (D-TRX1) | Digital Transceiver Model | Mode | IDAS trunking
|  |  |  | Digital Transceiver Connection | Repeater Address | 192.168.0.11
[5 empty] | Repeater port number | 41220
[5 empty] | Local port number | 43000
[5 empty] | Connect key | ucfr5000
[5 empty] | Connection Status | Connecting
|  |  |  | Unit > | Prefix ID | 1
|  |  |  | Unit > | Unit ID | 1
|  |  |  | Talkgroup > | Prefix ID | 1
|  |  |  | Talkgroup > | Talkgroup ID | 1
[5 empty] | Status | Connecting
|  |  |  | Default Callee ID | Call Type | Group
[5 empty] | Destination Prefix ID | 1
[5 empty] | Destination ID (Group) | 1
|  |  | Controller 1 | Controller Connection | Controller Address | 192.168.0.2
[5 empty] | Controller Port Number | 32000
[5 empty] | Local Port Number | 32010
[5 empty] | Connection Status | "During transmit'
|  |  |  | Controller Communication | Call Type | All
[5 empty] | Tenant Number | 1
[5 empty] | My Station ID | 0003
IP-1000C
|  | Menu Item | Setting Screen | Setteing Item | Item Name | Value
|  | RoIP Setting |  | Additional Controller Setting | Additional Controller | Enable
[5 empty] | Controller Mode | Master
[5 empty] | Service Port Number | 32000
|  | RoIP Server Setting | Additional Controller Link | Link Setting | No. | 1
[5 empty] | Destination Address | 192.168.0.3
[5 empty] | Destination Port Number | 32010
|  | Transceiver Settings | Transceiver Registration (Tenant1) | Transceiver Settings | TRX No | 1 | 2
[5 empty] | Transceiver Model | IP-100H | IP-100H
[5 empty] | Name | 1 | 2
[5 empty] | Unit ID | 0001 | 0002
[5 empty] | Password | iptrx | iptrx
[5 empty] | Transceiver Port Number | 30000 | 30002
[5 empty] | Server Port Number | 30000 | 30002
[5 empty] | Group | 1 | 1
|  | Transceiver Settings | Transceiver Settings(Tenant1) | Transceiver Settings | Unit ID | 0001 | 0002
[5 empty] | Use ID List | Enable | Enable
[5 empty] | Priority Call | Enable | Enable
|  | Common Setting | ID List (Tenant1) | ID List (Setting Number1) | No | 1
[5 empty] | Name | TG 1
[5 empty] | Call Type | Talkgroup
[5 empty] | Destination ID | 0001
|  | Destination Setting | Destination Settings (Tenant1) |  | No | 1
[5 empty] | Name | TG1
[5 empty] | Call Type | Talkgroup
[5 empty] | Destination ID | 0001
[5 empty] | Communication Type | Full Duplex
[5 empty] | Additonal Controller | 1 (VE-PG3)
[5 empty] | Click | Apply
Note: Reboot VE-PG3 / IP1000C if all settings are correct and the audio still won't pass.
Access Point
CT-24

## 26
26 Connecting Two Repeaters to an Analog Phone
OPC-2390
|  | REPEATER 1 | TRX-1
Extension: 201
192.168.0.1
[5 empty] | PHONE LINE | ANALOG PHONE
Extension: 401
OPC-2274
|  | REPEATER 2 | TRX-2
Extension: 301
In this configuration, two Repeaters and an Analog phone are connected through the VEPG3. The VE-PG3 is configured in Converter mode. which means that no calls can be made without first selecting destination Extension number. The repeaters are programmed as either Analog or Digital, depending on the customer preference. Note: If no Extension numbers are chosen prior to a call, communications will not be transfered thru the VE-PG3.
Configuration
IC-FR-5000 Both Repeaters
|  | Menu Item | Setting Screen | Setting Item | Item Name | Value
|  | CS-FR5000 | Memory CH | Frequency (MHZ) | RX/TX | Frequency
|  |  |  | Operation Mode |  | Repeat
|  |  | External I/O | Port Setting | EXT.I/O 18 | Output: Busy, Analog Audible or Digital Audible set to High
|  |  | Common | Set Mode | AF Min Level | 1, Enable
VE-PG3
|  | Menu Item | Setting Screen | Setting Item | Item Name | Value
|  | Management | Factory Default | Factory Default | Factory Default | Restore V/RoIP Settings to Factory Default
|  | Menu Item | Setting Screen | Setting Item | Item Name | Value
|  | Network | IP Address | Host Name | Host Name | VE-PG3
|  |  |  | IP Address | IP Address | 192.168.0.1
[5 empty] | Subnet Mask | 255.255.255.0
|  | Operating Mode | Operating Mode | Operating Mode | Operating Mode | Converter
REPEATER 1
|  | Menu Item | Setting Screen | Setting Item | Item Name | Value
|  | Extension Connect | Extension Connect | Extension | Extension Number | 201
[5 empty] | Port type | Transceiver 1 (TRX1)
|  | Port Settings | Transceiver 1 (TRX1) | Transceiver Model | Transceiver Model | IC-FR5000/FR6000
|  |  |  | DTMF Call Setting | Use DTMF Call | Enable
REPEATER 2
|  | Menu Item | Setting Screen | Setting Item | Item Name | Value
|  | Extension Connect | Extension Connect | Extension | Extension Number | 301
[5 empty] | Port type | Transceiver 2 (TRX2)
|  | Port Settings | Transceiver 1 (TRX1) | Transceiver Model | Transceiver Model | IC-FR5000/FR6000
|  |  |  | DTMF Call Setting | Use DTMF Call | Enable
PHONE
|  | Menu Item | Setting Screen | Setting Item | Item Name | Value
|  | Extension Connect | Extension Connect | Extension | Extension Number | 401
[5 empty] | Port type | PHONE

## 27
27 Connecting Two Repeaters with a SIP Phone (Panasonic KX-UT136)
OPC-2390
|  | REPEATER 1 | TRX-1
Extension: 201
192.168.0.1
[5 empty] | CAT 5: LAN port | KX-UT136 SIP PHONE
Extension: 501
OPC-2274
|  | REPEATER 2 | TRX-2
Extension: 301
In this configuration, two Repeaters and an Analog phone areconnected over the VEPG3. The VE-PG3 is set to Converter mode, so no calls can be made without first selecting the destination Extension number. The repeaters are programmed as either Analog or Digital depending on the customer preference. Note: If no Extension numbers are chosen prior to a call, communications will not be transfered thru the VE-PG3.
FR5000 Both Repeater
|  | Menu Item | Setting Screen | Setting Item | Item Name | Value
|  | CS-FR5000 | Memory CH | Frequency (MHZ) | RX/TX | Frequency
|  |  |  | Operation Mode |  | Repeat
|  |  | External I/O | Port Setting | EXT.I/O 18 | Output: Busy, Analog Audible or Digital Audible set to High
|  |  | Common | Set Mode | AF Min Level | 1, Enable
VE-PG3
|  | Menu Item | Setting Screen | Setting Item | Item Name | Value
|  | Management | Factory Default | Factory Default | Factory Default | Restore V/RoIP Settings to Factory Default
|  | Menu Item | Setting Screen | Setting Item | Item Name | Value
|  | Network | IP Address | Host Name | Host Name | VE-PG3
|  |  |  | IP Address | IP Address | 192.168.0.1
[5 empty] | Subnet Mask | 255.255.255.0
|  |  | DHCP Server | DHCP Server | DHCP Server | Enable
|  | Operating Mode | Operating Mode | Operating Mode | Operating Mode | Converter
REPEATER 1
|  | Menu Item | Setting Screen | Setting Item | Item Name | Value
|  | Extension Connect | Extension Connect | Extension | Extension Number | 201
[5 empty] | Port type | Transceiver 1 (TRX1)
|  | Port Settings | Transceiver 1 (TRX1) | Transceiver Model | Transceiver Model | IC-FR5000/FR6000
|  |  |  | DTMF Call Setting | Use DTMF Call | Enable
REPEATER 2
|  | Menu Item | Setting Screen | Setting Item | Item Name | Value
|  | Extension Connect | Extension Connect | Extension | Extension Number | 301
[5 empty] | Port type | Transceiver 2 (TRX2)
|  | Port Settings | Transceiver 1 (TRX1) | Transceiver Model | Transceiver Model | IC-FR5000/FR6000
|  |  |  | DTMF Call Setting | Use DTMF Call | Enable
SIP PHONE
|  | Menu Item | Setting Screen | Setting Item | Item Name | Value
|  | Extension Connect | Extension Connect | Extension | Extension Number | 501
[5 empty] | Port type | SIP Phone (KX-UT Series)
[5 empty] | MAC Address | Enter SIP Phone's MAC Address

## 28
28 Connecting One Repeater/Radio with an Analog Phone
OPC-2390
|  | REPEATER 1 | TRX-1
Extension: 201
192.168.0.1
[5 empty] | PHONE LINE | ANALOG PHONE
Extension: 401
In this configuration, we have a Repeater and an Analog phone that are connected over the VEPG3. VE-PG3 is configured in Converter mode meaning, no calls can be made without first selecting destination Extension number. The repeater can be programmed as either Analog or Digital depending on the customer preference. Note: If no Extension numbers are chosen prior to a call, communications will not be transfered thru the VE-PG3.
IC-FR-5000 Both Repeater
|  | Menu Item | Setting Screen | Setting Item | Item Name | Value
|  | CS-FR5000 | Memory CH | Frequency (MHZ) | RX/TX | Frequency
|  |  |  | Operation Mode |  | Repeat
|  |  | External I/O | Port Setting | EXT.I/O 18 | Output: Busy, Analog Audible or Digital Audible set to High
|  |  | Common | Set Mode | AF Min Level | 1, Enable
VE-PG3
|  | Menu Item | Setting Screen | Setting Item | Item Name | Value
|  | Management | Factory Default | Factory Default | Factory Default | Restore V/RoIP Settings to Factory Default
|  | Menu Item | Setting Screen | Setting Item | Item Name | Value
|  | Network | IP Address | Host Name | Host Name | VE-PG3
|  |  |  | IP Address | IP Address | 192.168.0.1
[5 empty] | Subnet Mask | 255.255.255.0
|  | Operating Mode | Operating Mode | Operating Mode | Operating Mode | Converter
REPEATER 1
|  | Menu Item | Setting Screen | Setting Item | Item Name | Value
|  | Extension Connect | Extension Connect | Extension | Extension Number | 201
[5 empty] | Port type | Transceiver 1 (TRX1)
|  | Port Settings | Transceiver 1 (TRX1) | Transceiver Model | Transceiver Model | IC-FR5000/FR6000
|  |  |  | DTMF Call Setting | Use DTMF Call | Enable
PHONE
|  | Menu Item | Setting Screen | Setting Item | Item Name | Value
|  | Extension Connect | Extension Connect | Extension | Extension Number | 401
[5 empty] | Port type | PHONE

## 29
29 Connecting IP100H to SIP Phone
|  | IP | IP |  | LAN
|  |  | IP1000C: 192.168.0.2 | VE-PG3: 192.168.0.3 | KX-UT136 SIP PHONE
IP100H |  |  | Extension: 505 |  | Extension: 501
Configuration
VE-PG3
|  | Menu Item | Setting Screen | Setting Item | Item Name | Value
|  | Management | Factory Default | Factory Default | Factory Default | Restore V/RoIP Settings to Factory Default
|  | Menu Item | Setting Screen | Setting Item | Item Name | Value
|  | Network | IP Address | Host Name | Host Name | VE-PG3
|  |  |  | IP Address | IP Address | 192.168.0.3
[5 empty] | Subnet Mask | 255.255.255.0
|  |  | DHCP Server | DHCP Server | DHCP Server | Enable
|  | Operating Mode | Operating Mode | Operating Mode | Operating Mode | Converter
|  | Extension Connect | Extension Connect | Extension | Extension Number | 501
[5 empty] | Port type | SIP Phone (KX-UT Series)
[5 empty] | Password | (Any)
[5 empty] | MAC Address | (IP Phone's MAC Address)
[5 empty] | Extension Number | 505
[5 empty] | Port type | Bridge 1
|  | Port Setting | Bridge 1 | Bridge Connection | Connection IP Address | 192.168.0.2
[5 empty] | Connection Port Number | 21530
[5 empty] | My Station Port Number | 21530
[5 empty] | Voice Codec | G.711u Signaling
[5 empty] | Connection Status | "During transmit'
|  |  |  | Bridge Communication | Default Callee ID | Enable
[5 empty] | Call Type | All
[5 empty] | My Station ID | 1
IP-1000C
|  | Menu Item | Setting Screen | Setting Item | Item Name | Value
|  | RoIP Server Setting | Bridge(Tenant1) | Bridge Connection | No | 1
[5 empty] | Destination Address | 192.168.0.3
[5 empty] | Destination Port Number | 21530
[5 empty] | Service Port Number | 21530
|  | Transceiver Settings | Transceiver Registration (Tenant1) | Transceiver Settings | TRX No | 1
[5 empty] | Transceiver Model | IP-100H
[5 empty] | Name | 1
[5 empty] | Unit ID | 0001
[5 empty] | Password | iptrx
[5 empty] | Transceiver Port Number | 30000
[5 empty] | Server Port Number | 30000
[5 empty] | Group | 1
|  | Transceiver Settings | Transceiver Settings(Tenant1) | Transceiver Settings | Unit ID | 0001
[5 empty] | Use ID List | Enable
[5 empty] | Priority Call | Enable
|  | Common Setting | ID List (Tenant1) | ID List (Setting Number1) | No | 1
[5 empty] | Name | VE-PG3
[5 empty] | Call Type | Telephone
[5 empty] | Destination Phone Number | 505
|  | Destination Setting | Destination Settings (Tenant1) |  | No | 1
[5 empty] | Name | VE-PG3
[5 empty] | Call Type | Telephone
[5 empty] | Bridge number | 1
[5 empty] | Destination Phone Number | 505
Access Point

## 30
30 Connecting IP100H to an Analog Phone
|  | IP | IP |  | PHONE LINE
|  |  | IP1000C: 192.168.0.1 | VE-PG3: 192.168.0.2
IP100H |  |  | Extension: 201 |  | Extension: 401
Configuration
VE-PG3
|  | Menu Item | Setting Screen | Setting Item | Item Name | Value
|  | Management | Factory Default | Factory Default | Factory Default | Restore V/RoIP Settings to Factory Default
|  | Menu Item | Setting Screen | Setting Item | Item Name | Value
|  | Network | IP Address | Host Name | Host Name | VE-PG3
|  |  |  | IP Address | IP Address | 192.168.0.1
[5 empty] | Subnet Mask | 255.255.255.0
|  | Operating Mode | Operating Mode | Operating Mode | Operating Mode | Converter
|  | Extension Connect | Extension Connect | Extension | Extension Number | 201
[5 empty] | Port type | Bridge 1
[5 empty] | Outgoing Line Priority | IP Line = LINE
[5 empty] | Use DTMF Call | Enable
|  | Extension Connect | Extension Connect | Extension | Extension Number | 401
[5 empty] | Port type | PHONE
|  | Port Setting | Bridge 1 | Bridge Connection | Connection IP Address | 192.168.0.1
[5 empty] | Connection Port Number | 21530
[5 empty] | My Station Port Number | 21530
[5 empty] | Voice Codec | G.711u Signaling
[5 empty] | Connection Status | "During transmit'
|  |  |  | Bridge Communication | Default Callee ID | Enable
[5 empty] | Call Type | All
[5 empty] | My Station ID | 1
IP-1000C
|  | Menu Item | Setting Screen | Setting Item | Item Name | Value
|  | Network Settings | IP Address | IP Address | IP Address | 192.168.0.1
[5 empty] | Subnet Mask | 255.255.255.0
|  |  |  | DHCP Server | DHCP Server | Disable
|  | RoIP Server Setting | Telephone Gateway Interconnect | Telephone Gateway Interconnection | No | 1
[5 empty] | Destination Address | 192.168.0.2
[5 empty] | Destination Port Number | 21530
[5 empty] | Service Port Number | 21530
|  | Transceiver Settings | Transceiver Registration (Tenant1) | Transceiver Settings | TRX No | 1
[5 empty] | Transceiver Model | IP-100H
[5 empty] | Name | 1
[5 empty] | Unit ID | 0001
[5 empty] | Password | iptrx
[5 empty] | Transceiver Port Number | 30000
[5 empty] | Server Port Number | 30000
[5 empty] | Group | 1
|  | Transceiver Settings | Transceiver Settings(Tenant1) | Transceiver Settings | Unit ID | 0001
[5 empty] | Use ID List | Enable
[5 empty] | Priority Call | Enable
|  | Common Setting | ID List (Tenant1) | ID List (Setting Number1) | No | 1
[5 empty] | Name | VE-PG3
[5 empty] | Call Type | Telephone
[5 empty] | Destination Phone Number | 401
|  | Destination Setting | Destination Settings (Tenant1) |  | No | 1
[5 empty] | Name | VE-PG3
[5 empty] | Call Type | Telephone
[5 empty] | Bridge number | 1
[5 empty] | Destination Phone Number | 401
Access Point

## 31
31 Connecting IP1000C and VE-PG3: Analog phone Application in Converter Mode
Individualy calling IP100H radio using the DID function
IP100H-1 | IP | IP |  | PHONE LINE
|  | IP1000C: 192.168.0.1 | VE-PG3: 192.168.0.2
|  | Extension: 201 |  | Extension: 401
IP100H-2
VE-PG3
| Menu Item | Setting Screen | Setting Item | Item Name | Value
| Management | Factory Default | Factory Default | Factory Default | Restore V/RoIP Settings to Factory Default
| Menu Item | Setting Screen | Setting Item | Item Name | Value
| Network | IP Address | Host Name | Host Name | VE-PG3
|  |  | IP Address | IP Address | 192.168.0.1
|  |  |  | Subnet Mask | 255.255.255.0
| Operating Mode | Operating Mode | Operating Mode | Operating Mode | Converter
| Extension Connect | Extension Connect | Extension | Extension Number | 201
|  |  |  | Port type | Bridge 1
|  |  |  | Outgoing Line Priority | IP Line = LINE
|  |  |  | DID CALL | Enable
| Extension Connect | Extension Connect | Extension | Extension Number | 401
|  |  |  | Port type | PHONE
| Port Setting | Bridge 1 | Bridge Connection | Connection IP Address | 192.168.0.1
|  |  |  | Connection Port Number | 21530
|  |  |  | My Station Port Number | 21530
|  |  |  | Voice Codec | G.711u Signaling
|  |  |  | Connection Status | "During transmit'
| Transceiver Connection | Assignment Number | Assignment Number | Name | IP100H-1
|  |  |  | Call Type | Individual
|  |  |  | Prefix ID | BLANK
|  |  |  | ID | 1
|  |  |  | Assignment Number | 1
| Transceiver Connection |  | Assignment Number | Name | IP100H-2
|  |  |  | Call Type | Individual
|  |  |  | Prefix ID | BLANK
|  |  |  | ID | 2
|  |  |  | Assignment Number | 2
|  |  | Assignment Number | Name | TG 1
|  |  |  | Call Type | Group
|  |  |  | Prefix ID | BLANK
|  |  |  | ID | 1
|  |  |  | Assignment Number | 10
IP-1000C
| Menu Item | Setting Screen | Setting Item | Item Name | Value
| Network Settings | IP Address | IP Address | IP Address | 192.168.0.1
|  |  |  | Subnet Mask | 255.255.255.0
|  |  | DHCP Server | DHCP Server | Disable
| RoIP Server Setting | Telephone Gateway Interconnect | Telephone Gateway Interconnection | No | 1
|  |  |  | Destination Address | 192.168.0.2
|  |  |  | Destination Port Number | 21530
|  |  |  | Service Port Number | 21530
| Transceiver Settings | Transceiver Registration (Tenant1) | Transceiver Settings | TRX No | 1
|  |  |  | Transceiver Model | IP-100H
|  |  |  | Name | 1
|  |  |  | Unit ID | 0001
|  |  |  | Password | iptrx
|  |  |  | Transceiver Port Number | 30000
|  |  |  | Server Port Number | 30000
|  |  |  | Group | 1
| Transceiver Settings | Transceiver Settings(Tenant1) | Transceiver Settings | Unit ID | 0001
|  |  |  | Use ID List | Enable
|  |  |  | Priority Call | Enable
| Common Setting | ID List (Tenant1) | ID List (Setting Number1) | No | 1
|  |  |  | Name | VE-PG3
|  |  |  | Call Type | Telephone
|  |  |  | Destination Phone Number | 401
| Destination Setting | Destination Settings (Tenant1) |  | No | 1
|  |  |  | Name | VE-PG3
|  |  |  | Call Type | Telephone
|  |  |  | Bridge number | 1
|  |  |  | Destination Phone Number | 401
When calling IP100H individually from the phone: 1. On the Phone, dial 201 and wait until you hear a ringer tone. 2. Now dial Assignment Number and then push #. For example: pushing 1 and # will call IP100H-1 radio or pushing 10 and # will make an TG calls so both radios will hear it. When calling Phone from IP100H radios: Select Telephone/VE-PG3 on your ID List and then PTT for 1 Second. You will hear the phone ringer call.
Access Point

## 32
32 Connecting IP100H and Analog Radios to a PSTN
VE-PG3 Converter
192.168.0.150
Line 1
[5 empty] | IP |  |  | 425-454-8155 (example)
IP
|  |  |  | OPC-2275 (TRX1) | IP
|  | Analog |  |  | VE-PG3 Bridge | IP1000C
[5 empty] | Sub | Master
[5 empty] | 192.168.0.200 | 192.168.0.1
Analog
Analog radio and IP100H always talk to each other.
Public phone can call in to both analog radio and IP100H.
IP100H can call out to public phone without talking with analog.
Configuration
VE-PG3 Converter 192.168.0.150
|  | Menu Item | Setting Screen | Setteing Item | Item Name | Value
|  | Operating Mode | Operating Mode | Operating Mode | Operating Mode | Converter
|  | V/RoIP | LINE1 | PSTN | Contact Line Number | 4254548155
|  | Extension Connect | Extension Connect | Extension | Extension Number | 201
[5 empty] | Port type | Bridge 1
[5 empty] | Outgoing Line(Line) | 4254548155
[5 empty] | Extension Number | 202
[5 empty] | Port type | Bridge 2
[5 empty] | Outgoing Line(Line) | 4254548155
|  |  | Incoming Call | V/RoIP Incoming Call Setting | 4254548155
[5 empty] | Receive Port | 201(Bridge 1)
|  | Port Setting | Bridge 1 | Bridge Connection | Connection IP Address | 192.168.0.200
[5 empty] | Connection Port Number | 21530
[5 empty] | My Station Port Number | 21530
[5 empty] | Voice Codec | G.711u
[5 empty] | Connection Status | "During transmit'
[5 empty] | My Station ID | 3
[5 empty] | Use DTMF Call | Enable
|  |  | Bridge 2 | Bridge Connection | Connection IP Address | 192.168.0.1
[5 empty] | Connection Port Number | 21532
[5 empty] | My Station Port Number | 21532
[5 empty] | Voice Codec | G.711u
[5 empty] | Connection Status | "During transmit'
[5 empty] | My Station ID | 4
|  |  |  | DTMF Call Setting | Use DTMF Call | Disable
VE-PG3 Bridge 192.168.0.200
|  | Menu Item | Setting Screen | Setteing Item | Item Name | Value
|  | Operating Mode | Operating Mode | Operating Mode | Operating Mode | Bridge
|  |  |  | IP Communication Mode | IP Communication Mode | Unicast
|  |  |  | Mixing Group |  | Transceiver 1(TRX1), Controller 1
|  | Bridge Connection | Bridge Connection | Bridge Connection Point | Connection IP Address | 192.168.0.150
[5 empty] | Connection Port Number | 21530
[5 empty] | My Station Port Number | 21530
[5 empty] | Voice Codec | G.711u
[5 empty] | Connection Status | "During transmit'
|  | Port Setting | Transceiver 1 (TRX1) | Transceiver Model | Transceiver Model | IC-F5060/F6060
|  |  | Controller 1 | Controller Connection | Controller Address | 192.168.0.1
[5 empty] | Controller Port Number | 32010
[5 empty] | Local Port Number | 32000
[5 empty] | Connction Status | During transmit
[5 empty] | Call Type | Group
[5 empty] | My Station | 0004
IP-1000C
|  | Menu Item | Setting Screen | Setting Item | Item Name | Value
|  | RoIP Setting |  | Additional Controller Setting | Additional Controller | Enable
[5 empty] | Controller Mode | Master
[5 empty] | Service Port Number | 32010
|  | RoIP Server Setting | Telephone Gateway Interconnect | Telephone Gateway Interconnection | No | 1
[5 empty] | Destination IP Address | 192.168.0.150
[5 empty] | Destination Port Number | 21532
[5 empty] | Service Port Number | 21532
|  |  | Additional Controller Link | Link Setting | No | 1
[5 empty] | Name | bridge
[5 empty] | Destination Address | 192.168.0.200
[5 empty] | Destination Port Number | 32000
|  | Transceiver Settings | Transceiver Registration (Tenant1) | Transceiver Settings | TRX No | 1 | 1
[5 empty] | Transceiver Model | IP-100H | IP-100H
[5 empty] | Name | 1 | 2
[5 empty] | Unit ID | 0001 | 0002
[5 empty] | Password | iptrx | iptrx
[5 empty] | Transceiver Port Number | 30000 | 30002
[5 empty] | Server Port Number | 30000 | 30002
[5 empty] | Group | 1 | 1
|  | Transceiver Settings | Transceiver Settings(Tenant1) | Transceiver Settings | Unit ID | 0001
[5 empty] | Use ID List | Enable
[5 empty] | First Call ID | 1(Group1)
|  | Common Setting | ID List (Tenant1) | ID List (Setting Number1) | No | 1
[5 empty] | Name | Group1
[5 empty] | Call Type | Group
[5 empty] | Destination Phone Number | 505
[5 empty] | No | 1
[5 empty] | Name | Call out 425-821-0155
[5 empty] | Call Type | Telephone
[5 empty] | Destination Phone Number | 14258210155 (example)
|  | Destination Setting | Destination Settings (Tenant1) |  | No | 1
[5 empty] | Name | Group1
[5 empty] | Call Type | Group
[5 empty] | Desitination ID | 0001
[5 empty] | Transceiver Selection | 0001,0002
[5 empty] | No | 1
[5 empty] | Name | Call out 425-821-0155
[5 empty] | Call Type | Telephone
[5 empty] | Bridge number | 1
[5 empty] | Destination Phone Number | 14258210155 (example)
PSTN
Access Point

## 33
33 Connecting to a Smart Phone with ESChat
3G/4G/LTE
[5 empty] | IP IP | IP
OPC-2276
|  |  | VE-PG3 Bridge |  | Router | Internet | ESChat Server | Smart Phone
|  |  | 192.168.1.9 |  | LAN: 192.168.1.2 |  | WAN: 54.219.138.108 | ESChat App
WAN: 96.82.181.130
Configuration
VE-PG3
|  | Menu Item | Setting Screen | Setting Item | Item Name | Value
|  | Operating Mode | Operating Mode | Operating Mode | Operating Mode | Bridge
|  |  | EXT I/O Port Mode | EXT I/O 1 (EXT1) | Connection Unit | EXT I/O Unit
[5 empty] | EXT I/O Port Mode | Combined
|  |  | IP Communication Mode | EXT I/O 1 (EXT1) | IP Communication Mode | Unicast
[5 empty] | CT-24 Assignment | unchecked
|  | Bridge Connection | Bridge Connection | Bridge Connection Point | Port Type | EXT I/O 1 (EXT1)
[5 empty] | Connection IP Address | 54.219.138.108
[5 empty] | Connection Port Number | 52024
[5 empty] | My Station Port Number | 52024
[5 empty] | Voice Codec | G.711u
[5 empty] | Connection Status | "During transmit'
|  |  | EXT I/O 1 (EXT1) | EXT I/O Device Connection | Connecting an EXT Device | HM-152/SM-26
|  |  |  | EXT Input Control | Valid Timing | Voice Data Detection
|  |  |  | EXT Output Control | Referece Level | Speaker
[5 empty] | Output Digial Gain | -10dB

## 34
34 IDAS Repeaters with Multiple Talkgroups
|  | Area A |  |  |  | Area B
|  | IDAS - Conventional mode |  | VE-PG3 Bridge mode |  | VE-PG3 Bridge mode |  | IDAS - Conventional mode
|  | 192.168.0.11 |  | 192.168.0.5 |  | 192.168.0.6 |  | 192.168.0.11
Cat-5 LAN:
TG 1 TG2 TG3
[7 empty] | TG1 | TG2 | TG3
Both VE-PG3's
|  | Menu Item | Setting Screen | Setteing Item | Item Name | Value
|  | Management | Factory Default | Factory Default | Factory Default | Restore V/RoIP Settings to Factory Default
| Area A | FR5000 IDAS Repeater
|  | Menu Item | Setting Screen | Setting Item | Item Name | Value
|  | CS-FR5000 | Common | Common | Others | Digial Function: Enable
|  |  | Memory CH | Frequency (MHZ) | RX/TX | Digital Frequency - RX/TX offset
|  |  |  | Operation Mode |  | Repeat
VE-PG3 192.168.0.5
|  | Menu Item | Setting Screen | Setting Item | Item Name | Value
|  | Network | IP Address | Host Name | Host Name | VE-PG3
|  |  |  | IP Address | IP Address | 192.168.0.5
[5 empty] | Subnet Mask | 255.255.255.0
|  | Operating Mode | Operating Mode | Operating Mode | Operating Mode | Bridge
|  |  |  | IP Communication Mode | Digital Transceiver 1(D-TRX1) | Unicast
[5 empty] | CT-24 Assignment | Unchecked
|  | Bridge Connection | Bridge Connection | Bridge Connection Point | Port Type | Digital Transceiver 1 (D-TRX1)
[5 empty] | SelCall in Bridge Connections | Enable
[5 empty] | My Station Port Number | 21502
[5 empty] | Voice Codec | AMBE +2
[5 empty] | Connection Status | "During transmit'
|  |  | SelCall in Bridge Connections | SelCall in Bridge Connections | Name | TG-2 | TG-3
[5 empty] | Call Type | Group | Group
[5 empty] | Destination ID | 2 | 3
[5 empty] | Destination SelCall in Bridge Conn. Address | 192.168.0.6 | 192.168.0.6
[5 empty] | Port Number | 21504 | 21504
|  | Port Setting | Digital Transceiver 1 (D-TRX1) | Digital Transceiver 1 (D-TRX1) | Digital Transceiver Model | NXDN Conventional
|  |  |  | Bridge Connection | Repeater Address | 192.168.0.11
[5 empty] | TCP Port Number | 41200
[5 empty] | UDP Port Number | 41220
[5 empty] | Connect Key | ucfr5000
[5 empty] | Unit ID | 1
[5 empty] | RX/TX RAN | 1
|  |  |  | Status | Connection Status | Hit Apply and then Connect
|  |  |  | Digital Transceiver Communication | Call Type | Group
[5 empty] | Destination ID | 1
[5 empty] | Status | "Connecting"
UC-FR5000 192.168.0.11
|  | Menu Item | Setting Screen | Setting Item | Item Name | Value
|  |  | General Settings | Operation Mode Select |  | Conventional
|  |  | Network | Network Settings | IP Address | 192.168.0.11
[5 empty] | Subnet Mask | 255.255.255.0
[5 empty] | Boadcast | 192.168.0.255
[5 empty] | Default Gateway | 192.168.0.1
[5 empty] | Host Name | ucfr5000
[5 empty] | MTU | 1500
|  |  | Operation Settings | Remote Dispatch Settings | Service | Enable checked
[5 empty] | Connectable Console List | 192.168.0.5
|  |  |  | Port Setting | Connection | "Default" 41200
[5 empty] | Data | "Default" 41220
|  |  | Multi-site Operation | Service | Multi-site Operation | Enable checked
|  |  |  | Direct Address List |  | 192.168.0.5
|  |  |  | Port Setting | Data | "Default" 41200
| Area B | FR5000 IDAS Repeater
|  | Menu Item | Setting Screen | Setting Item | Item Name | Value
|  | CS-FR5000 | Common | Common | Others | Digial Function: Enable
|  |  | Memory CH | Frequency (MHZ) | RX/TX | Digital Frequency - RX/TX offset
|  |  |  | Operation Mode |  | Repeat
VE-PG3 192.168.0.6
|  | Menu Item | Setting Screen | Setting Item | Item Name | Value
|  | Network | IP Address | Host Name | Host Name | VE-PG3
|  |  |  | IP Address | IP Address | 192.168.0.5
[5 empty] | Subnet Mask | 255.255.255.0
|  | Operating Mode | Operating Mode | Operating Mode | Operating Mode | Bridge
|  |  |  | IP Communication Mode | Digital Transceiver 1(D-TRX1) | Unicast
[5 empty] | CT-24 Assignment | Unchecked
|  | Bridge Connection | Bridge Connection | Bridge Connection Point | Port Type | Digital Transceiver 1 (D-TRX1)
[5 empty] | SelCall in Bridge Connections | Enable
[5 empty] | My Station Port Number | 21504
[5 empty] | Voice Codec | AMBE +2
[5 empty] | Connection Status | "During transmit'
|  |  | SelCall in Bridge Connections | SelCall in Bridge Connections | Name | TG-2 | TG-3
[5 empty] | Call Type | Group | Group
[5 empty] | Destination ID | 2 | 3
[5 empty] | Destination SelCall in Bridge Conn. Address | 192.168.0.5 | 192.168.0.5
[5 empty] | Port Number | 21502 | 21502
|  | Port Setting | Digital Transceiver 1 (D-TRX1) | Digital Transceiver 1 (D-TRX1) | Digital Transceiver Model | NXDN Conventional
|  |  |  | Bridge Connection | Repeater Address | 192.168.0.12
[5 empty] | TCP Port Number | 41200
[5 empty] | UDP Port Number | 41220
[5 empty] | Connect Key | ucfr5000
[5 empty] | Unit ID | 1
[5 empty] | RX/TX RAN | 1
|  |  |  | Status | Connection Status | Hit Apply and then Connect
|  |  |  | Digital Transceiver Communication | Call Type | Group
[5 empty] | Destination ID | 1
[5 empty] | Status | "Connecting"
UC-FR5000(192.168.0.11)
|  | Menu Item | Setting Screen | Setting Item | Item Name | Value
|  |  | General Settings | Operation Mode Select |  | Conventional
|  |  | Network | Network Settings | IP Address | 192.168.0.12
[5 empty] | Subnet Mask | 255.255.255.0
[5 empty] | Boadcast | 192.168.0.255
[5 empty] | Default Gateway | 192.168.0.1
[5 empty] | Host Name | ucfr5000
[5 empty] | MTU | 1500
|  |  | Operation Settings | Remote Dispatch Settings | Service | Enable checked
[5 empty] | Connectable Console List | 192.168.0.6
|  |  |  | Port Setting | Connection | "Default" 41200
[5 empty] | Data | "Default" 41220
|  |  | Multi-site Operation | Service | Multi-site Operation | Enable checked
|  |  |  | Direct Address List |  | 192.168.0.6
|  |  |  | Port Setting | Data | "Default" 41200

## 35
35 Connecting an Analog Radio to a Digital radio through an IDAS Digital Conventional Repeater
|  | Area A |  |  | Area B
|  | Analog |  |  | Digital
|  |  | OPC-2275 | Ethernet
F6061
|  |  |  | VE-PG3 client 192.168.0.5 |  | IDAS Digital Conventional
|  |  |  | Bridge Mode |  | 192.168.0.11
Configuration
|  | Menu Item | Setting Screen | Setteing Item | Item Name | Value
|  | Management | Factory Default | Factory Default | Factory Default | Restore V/RoIP Settings to Factory Default
| Area A | F6061 Analog Programming
|  | Menu Item | Setting Screen | Setteing Item | Item Name | Value
|  | CS-F3160/F5060 | Memory CH | Frequency (MHZ) | RX/TX | Analog Frequency
|  |  |  | CTCSS/DTCS RX/TX |  | 67.0
|  |  | External I/O | Port Setting | EXT.I/O 18 | Output, Busy, High
|  |  | Common | Set Mode | AF Min Level | 10, Enable
VE-PG3 - 192.168.0.2
|  | Menu Item | Setting Screen | Setting Item | Item Name | Value
|  | Network | IP Address | Host Name | Host Name | VE-PG3
|  |  |  | IP Address | IP Address | 192.168.0.5
[5 empty] | Subnet Mask | 255.255.255.0
|  | Operating Mode | Operating Mode | Operating Mode | Operating Mode | Bridge
|  |  |  | IP Communication Mode | Transceiver 1 (TRX1) | Multicast
[5 empty] | CT-24 Assignment | Unchecked
|  |  |  | IP Communication Mode | Digital Transceiver 1(D-TRX1) | Multicast
[5 empty] | CT-24 Assignment | Checked
|  | Bridge Connection | Bridge Connection | Bridge Connection Point | Port type | Transceiver 1 (TRX1)
|  |  |  | (TRX1) | Connection IP Address | 239.255.255.1
[5 empty] | Connection Port Number | 22510
[5 empty] | My Station Port Number | 22510
[5 empty] | Voice Codec | G.711u
|  |  |  | (D-TRX1) | Connection IP Address | 239.255.255.1
[5 empty] | Connection Port Number | 22510
[5 empty] | My Station Port Number | 22510
[5 empty] | Voice Codec | G.711u
|  |  |  | List of Bridge Connection Point Entries | Connection Status | "During transmit'
|  | Port Settings | Transceiver 1 (TRX1) | Transceiver Model | Transceiver Model | IC-FR5060/FR6060
|  |  |  | Transceiver Control | Priority Receive | Disable
[5 empty] | Audio TX Method to the Transceiver | RTP
[5 empty] | Audio Detection Method from the Transceiver | SQL
|  |  |  | Voice Reception Control | Release Time | 1000
|  |  | Digital Transceiver 1 (D-TRX1) | Transceiver model | Mode | NXDN Conventional
|  |  |  | Digital Transceiver Connection | Repeater Address | 192.168.0.11 (UC-FR5000's IP Address)
[5 empty] | Connect key | ucfr5000 (UC-FR5000's key code)
[5 empty] | Unit ID | 1
[5 empty] | Status | "Connecting"
Area B
FR6000 IDAS Conventional Repeater
|  | Menu Item | Setting Screen | Setteing Item | Item Name | Value
|  | CS-FR5000 | Common | Common | Others | Digial Function: Enable
|  |  | Memory CH | Frequency (MHZ) | RX/TX | Digial Frequency - RX/TX offset
|  |  |  | Operation Mode |  | Repeat
|  |  | External I/O | Port Setting | EXT.I/O 18 | Output, Busy, High
|  |  | Common | Set Mode | AF Min Level | 10, Enable
FR6000 IDAS Conventional Repeater - UC Network Card
|  | Menu Item | Setting Screen | Setteing Item | Item Name | Value
|  | UC-FR5000 (192.168.0.11) | General Settings | Operation Mode Select |  | Conventional
|  |  | Network | Network Settings | IP Address | 192.168.0.11
[5 empty] | Subnet Mask | 255.255.255.0
[5 empty] | Boadcast | 192.168.0.255
[5 empty] | Default Gateway | 192.168.0.1
[5 empty] | Host Name | ucfr5000
[5 empty] | MTU | 1500
|  |  | Operation Settings | Remote Dispatch Settings | Service | Enable checked
[5 empty] | Connectable Console List | 192.168.0.5
|  |  |  | Port Setting | Connection | "Default" 41200
[5 empty] | Data | "Default" 41220
|  |  | Multi-site Operation | Service | Multi-site Operation | Enable checked
|  |  |  | Direct Address List |  | 192.168.0.5
|  |  |  | Port Setting | Data | "Default" 41200
CT-24

## 36
36 Connecting an Analog/Digital Radio to IP501 LTE radio
|  | Area A |  |  | Area B
|  | Analog/Digital |  |  | LTE
OPC-2275
F6061
VE-PG3 client 192.168.0.5
Bridge Mode
Configuration
|  | Menu Item | Setting Screen | Setteing Item | Item Name | Value
|  | Management | Factory Default | Factory Default | Factory Default | Restore V/RoIP Settings to Factory Default
| Area A | F6061 Analog Programming
|  | Menu Item | Setting Screen | Setting Item | Item Name | Value
|  | CS-F3160/F5060 | Memory CH | Frequency (MHZ) | RX/TX | Program a Frequency
|  |  |  | CTCSS/DTCS RX/TX |  | 67.0 or RAN 1
|  |  | External I/O | Port Setting | EXT.I/O 18 | Output, Busy, High
|  |  | Common | Set Mode | AF Min Level | 10, Enable
VE-PG3 - 192.168.0.5
|  | Menu Item | Setting Screen | Setting Item | Item Name | Value
|  | Network | IP Address | Host Name | Host Name | VE-PG3
|  |  |  | IP Address | IP Address | 192.168.0.5
[5 empty] | Subnet Mask | 255.255.255.0
|  | Operating Mode | Operating Mode | Operating Mode | Operating Mode | Bridge
|  |  |  | IP Communication Mode | Transceiver 1 (TRX1) | Unicast
[5 empty] | Transceiver 2 (TRX2) | Unicast
|  | Bridge Connection | Bridge Connection | Bridge Connection Point | Transceiver 1 (TRX1) | Transceiver 1 (TRX1)
|  |  |  | (TRX1) | Connection IP Address | 192.168.0.5
[5 empty] | Connection Port Number | 21500
[5 empty] | My Station Port Number | 21502
[5 empty] | Voice Codec | G.711u
|  |  |  | List of Bridge Connection Point Entries | Connection Status | "During transmit'
|  |  |  | (TRX2) | Transceiver 1 (TRX1) | Transceiver 2 (TRX2)
[5 empty] | Connection IP Address | 192.168.0.5
[5 empty] | Connection Port Number | 21502
[5 empty] | My Station Port Number | 21500
[5 empty] | Voice Codec | G.711u
|  |  |  | List of Bridge Connection Point Entries | Connection Status | "During transmit'
|  | Port Settings | Transceiver 1 (TRX1) | Transceiver Model | Transceiver Model | IC-FR5060/FR6060
|  |  |  | Transceiver Control | Priority Receive | Disable
[5 empty] | Audio TX Method to the Transceiver | RTP
[5 empty] | Audio Detection Method from the Transceiver | SQL
|  |  |  | Voice Reception Control | Release Time | 1000
|  |  | Transceiver 2 (TRX2) | Transceiver model | Mode | General Settings
|  |  |  | Tranceiver Control | Audio Transmission Method | VOX
[5 empty] | Audio Detection Method | VOX

## 37
37 IDAS Setup: Multisite Trunking + Multisite Conventional on same Talkgroup
|  | Area A |  |  |  | Area B
Remote Dispatch connection Unit ID 01-0001
|  |  | IP | IP
| IP | Multi-trunk Site master | VE-PG3 | VE-PG3 |  | IDAS - Conventional mode
|  | 192.168.0.21 | 192.168.0.5 | 192.168.0.6 |  | 192.168.0.31
|  | Multi-trunk Home |  |  |  |  | Unit 02 TG 1
192.168.0.22
Unit 01-0001 TG 1
TG1
Multi-trunk Traffic
192.168.0.23
Configuration
Both VE-PG3's
|  | Menu Item | Setting Screen | Setteing Item | Item Name | Value
|  | Management | Factory Default | Factory Default | Factory Default | Restore V/RoIP Settings to Factory Default
Area A
VE-PG3
|  | Menu Item | Setting Screen | Setting Item | Item Name | Value
|  | Network | IP Address | Host Name | Host Name | VE-PG3
|  |  |  | IP Address | IP Address | 192.168.0.5
[5 empty] | Subnet Mask | 255.255.255.0
|  | Operating Mode | Operating Mode | Operating Mode | Operating Mode | Bridge
|  |  | IP Communication Mode | Digital Transceiver 1 (D-TRX1) | IP Communication Mode | Unicast
[5 empty] | CT-24 Assignment | unchecked
|  | Bridge Connection | Bridge Connection | Bridge Connection Point | Port Type | Digital Transceiver 1 (D-TRX1)
[5 empty] | Connection IP Address | 192.168.0.6
[5 empty] | Connection Port Number | 21502
[5 empty] | My Station Port Number | 21504
[5 empty] | Voice Codec | AMBE+2
[5 empty] | Connection Status | "During transmit'
|  | Port Setting | Digital Transceiver 1 (D-TRX1) | Digital Transceiver Model | Mode | IDAS trunking
|  |  |  | Digital Transceiver Connection | Repeater Address | 192.168.0.21
[5 empty] | Repeater port number | 41220
[5 empty] | Local port number | 43000
[5 empty] | Connect key | ucfr5000
[5 empty] | Connection Status | Connecting
|  |  |  | Unit > | Prefix ID | 1
|  |  |  | Unit > | Unit ID | 1
|  |  |  | Talkgroup > | Prefix ID | 1
|  |  |  | Talkgroup > | Talkgroup ID | 1
[5 empty] | Status | Connecting
|  |  |  | Default Callee ID | Call Type | Group
[5 empty] | Destination Prefix ID | 1
[5 empty] | Destination ID (Group) | 1
UC-FR5000
|  | Menu Item | Setting Screen | Setting Item | Item Name | Value
|  | Operation (Settings) | Remote Dispatch | Remote Dispatch Settings | Service | Enable
|  |  |  | Connectable Console List | DestPort | 43000
[5 empty] | Fleet ID | 1
[5 empty] | Prefix ID | 1
[5 empty] | Unit ID | 1
|  |  |  | Port Settings | Receive Port | 41220
|  |  |  | Connect Key | Key Code | ucfr5000
[5 empty] | Click | Write
|  | Menu Item | Setting Screen | Setting Item | Item Name | Value
|  | CS-FR5000 | Common | Common | Others | Digial Function: Enable
|  |  | Memory CH | Frequency (MHZ) | RX/TX | Digital Frequency - RX/TX offset
|  |  |  | Operation Mode |  | Repeat
| Area B | FR5000 IDAS Repeater
VE-PG3 192.168.0.6
|  | Menu Item | Setting Screen | Setting Item | Item Name | Value
|  | Network | IP Address | Host Name | Host Name | VE-PG3
|  |  |  | IP Address | IP Address | 192.168.0.6
[5 empty] | Subnet Mask | 255.255.255.0
|  | Operating Mode | Operating Mode | Operating Mode | Operating Mode | Bridge
|  |  |  | IP Communication Mode | Digital Transceiver 1(D-TRX1) | Unicast
[5 empty] | CT-24 Assignment | Unchecked
|  | Bridge Connection | Bridge Connection | Bridge Connection Point | Port Type | Digital Transceiver 1 (D-TRX1)
[5 empty] | Connection IP Address | 192.168.0.5
[5 empty] | Connection Port Number | 21504
[5 empty] | My Station Port Number | 21502
[5 empty] | Voice Codec | AMBE+2
[5 empty] | Connection Status | "During transmit'
|  | Port Setting | Digital Transceiver 1 (D-TRX1) | Digital Transceiver 1 (D-TRX1) | Digital Transceiver Model | NXDN Conventional
|  |  |  | Bridge Connection | Repeater Address | 192.168.0.31
[5 empty] | TCP Port Number | 41200
[5 empty] | UDP Port Number | 41220
[5 empty] | Connect Key | ucfr5000
[5 empty] | Unit ID | 1
[5 empty] | RX/TX RAN | 1
|  |  |  | Status | Connection Status | Click Apply and then Connect
|  |  |  | Digital Transceiver Communication | Call Type | Group
[5 empty] | Destination ID | 1
[5 empty] | Status | "Connecting"
UC-FR5000
|  | Menu Item | Setting Screen | Setting Item | Item Name | Value
|  |  | General Settings | Operation Mode Select |  | Conventional
|  |  | Network | Network Settings | IP Address | 192.168.0.31
[5 empty] | Subnet Mask | 255.255.255.0
[5 empty] | Boadcast | 192.168.0.255
[5 empty] | Default Gateway | 192.168.0.1
[5 empty] | Host Name | ucfr5000
[5 empty] | MTU | 1500
|  |  | Operation Settings | Remote Dispatch Settings | Service | Enable checked
[5 empty] | Connectable Console List | 192.168.0.6
|  |  |  | Port Setting | Connection | "Default" 41200
[5 empty] | Data | "Default" 41220
|  |  | Multi-site Operation | Service | Multi-site Operation | Enable checked
|  |  |  | Direct Address List |  | 192.168.0.6
|  |  |  | Port Setting | Data | "Default" 41200
|  | Menu Item | Setting Screen | Setting Item | Item Name | Value
|  | CS-FR5000 | Common | Common | Others | Digial Function: Enable
|  |  | Memory CH | Frequency (MHZ) | RX/TX | Digital Frequency - RX/TX offset
|  |  |  | Operation Mode |  | Repeat